## Overview
Parameter | IEA 22 MW Reference Wind Turbine
Power rating [MW] | 22
Turbine class | IEC Class IB
Rotor diameter [m] | 283.2181
Specific rating [W/m^2] | 349.2134
Rotor orientation | Upwind
Number of blades | 3
Control | Variable speed, Collective pitch
Cut-in wind speed [m/s] | 3
Rated wind speed [m/s] | 10.9413
Cut-out wind speed [m/s] | 25
Airfoil series | FFA-W3
Hub height [m] | 170
Hub diameter [m] | 8.4
Hub Overhang [m] | -14
Drive train | Low speed, Direct drive
Design tip speed ratio | 9.1532
Minimum rotor speed [rpm] | 1.975
Maximum rotor speed [rpm] | 7.162
Maximum tip speed [m/s] | 105
Shaft tilt angle [deg] | 6
Rotor cone angle [deg] | 4
Tower top to hub flange height [m] | 5.614
Generator rated efficiency [%] | 0.953
Blade pre-bend [m] | -7
Blade mass [t] | 82.3342
Hub mass [t] | 38.9442
Generator mass [t] | 508.04
Nacelle mass [t] | 850.7005
RNA mass [t] | 1207.9465
Tower mass [t] | 1574.0449
Floating tower mass [t] | 1574.0449
Tower base diameter [m] | 10
Transition piece height [m] | 15
Monopile embedment depth [m] | 45
Monopile base diameter [m] | 10
Monopile mass [t] | 2097.2112
Floater hull mass [t] | 5710.5906
Floater fixed ballast mass [t] | 0
Floater fluid ballast mass [t] | 15491.479
Floater displacement [m^3] | 24460.2441
Floater freeboard [m] | 15
Floater draft [m] | 20

## Blade Geometry
Spanwise position [r/R] | Airfoil name
0 | circular
0.02 | circular
0.048683 | FB90
0.066493 | FB80
0.083456 | FB70
0.10221 | FB60
0.11036 | SNL-FFA-W3-560FB
0.13642 | SNL-FFA-W3-480FB
0.15564 | SNL-FFA-W3-420FB
0.19665 | FFA-W3-360
0.24696 | FFA-W3-330blend
0.39926 | FFA-W3-301
0.53359 | FFA-W3-270blend
0.73894 | FFA-W3-241
0.98 | FFA-W3-211
1 | FFA-W3-211
Profile
Spanwise position [r/R] | Chord [m] | Twist [rad] | Pitch axis [x/c] | Span [m] | Prebend [m] | Sweep [m]
0 | 5.8 | 0.20944 | 0.5 | -8.0779e-28 | 0 | 0
0.01 | 5.8 | 0.20943 | 0.49998 | 1.378 | 3.0625e-07 | 0
0.02 | 5.8 | 0.20942 | 0.49965 | 2.756 | 1.12e-06 | 0
0.03 | 5.8733 | 0.20938 | 0.49559 | 4.134 | 7.2505e-06 | 0
0.04 | 6.0363 | 0.20929 | 0.48743 | 5.512 | 2.2178e-05 | 0
0.05 | 6.2041 | 0.20916 | 0.47634 | 6.89 | 4.375e-05 | 0
0.06 | 6.3552 | 0.20895 | 0.46382 | 8.268 | 9.0185e-05 | 0
0.07 | 6.5092 | 0.20861 | 0.45098 | 9.646 | 0.0001727 | 0
0.08 | 6.6436 | 0.20818 | 0.43849 | 11.024 | 0.00028329 | 0
0.09 | 6.7638 | 0.20754 | 0.42667 | 12.402 | 0.00046167 | 0
0.1 | 6.8689 | 0.2067 | 0.41567 | 13.78 | 0.00070492 | 0
0.11 | 6.957 | 0.20563 | 0.4055 | 15.158 | 0.00102 | 0
0.12 | 7.0339 | 0.20418 | 0.39614 | 16.536 | 0.0014581 | 0
0.13 | 7.0941 | 0.20236 | 0.38755 | 17.914 | 0.0019976 | 0
0.14 | 7.1432 | 0.20002 | 0.37966 | 19.292 | 0.0026868 | 0
0.15 | 7.1815 | 0.19699 | 0.37243 | 20.67 | 0.0035537 | 0
0.16 | 7.201 | 0.19322 | 0.3658 | 22.048 | 0.004579 | 0
0.17 | 7.2134 | 0.18825 | 0.35971 | 23.426 | 0.0058502 | 0
0.18 | 7.2198 | 0.18197 | 0.35412 | 24.804 | 0.0073561 | 0
0.19 | 7.2157 | 0.17339 | 0.34898 | 26.182 | 0.0091134 | 0
0.2 | 7.2003 | 0.16204 | 0.34426 | 27.56 | 0.011211 | 0
0.21 | 7.1804 | 0.1515 | 0.33991 | 28.938 | 0.013609 | 0
0.22 | 7.1515 | 0.14241 | 0.3359 | 30.316 | 0.016394 | 0
0.23 | 7.1133 | 0.13411 | 0.33221 | 31.694 | 0.019604 | 0
0.24 | 7.0712 | 0.12703 | 0.3288 | 33.072 | 0.023211 | 0
0.25 | 7.0218 | 0.12093 | 0.32565 | 34.45 | 0.02735 | 0
0.26 | 6.9671 | 0.11541 | 0.32274 | 35.828 | 0.031997 | 0
0.27 | 6.9081 | 0.11028 | 0.32004 | 37.206 | 0.037188 | 0
0.28 | 6.8436 | 0.10553 | 0.31754 | 38.584 | 0.043042 | 0
0.29 | 6.7754 | 0.10103 | 0.31522 | 39.962 | 0.0495 | 0
0.3 | 6.7032 | 0.096735 | 0.31306 | 41.34 | 0.056697 | 0
0.31 | 6.6271 | 0.092624 | 0.31105 | 42.718 | 0.064666 | 0
0.32 | 6.5483 | 0.088609 | 0.30918 | 44.096 | 0.073381 | 0
0.33 | 6.4662 | 0.084712 | 0.30743 | 45.474 | 0.083024 | 0
0.34 | 6.3816 | 0.080883 | 0.3058 | 46.852 | 0.093552 | 0
0.35 | 6.2948 | 0.077094 | 0.30428 | 48.23 | 0.10503 | 0
0.36 | 6.2056 | 0.073354 | 0.30285 | 49.608 | 0.11759 | 0
0.37 | 6.1149 | 0.069625 | 0.30152 | 50.986 | 0.13118 | 0
0.38 | 6.0224 | 0.065911 | 0.30027 | 52.364 | 0.14596 | 0
0.39 | 5.9284 | 0.062202 | 0.2991 | 53.742 | 0.16196 | 0
0.4 | 5.8335 | 0.05848 | 0.29801 | 55.12 | 0.17918 | 0
0.41 | 5.7375 | 0.054752 | 0.29699 | 56.498 | 0.19782 | 0
0.42 | 5.6408 | 0.051007 | 0.29605 | 57.876 | 0.21782 | 0
0.43 | 5.5436 | 0.047241 | 0.29517 | 59.254 | 0.2393 | 0
0.44 | 5.4458 | 0.043454 | 0.29436 | 60.632 | 0.26239 | 0
0.45 | 5.348 | 0.039643 | 0.29361 | 62.01 | 0.28702 | 0
0.46 | 5.2501 | 0.035807 | 0.29293 | 63.388 | 0.31342 | 0
0.47 | 5.1522 | 0.031947 | 0.29231 | 64.766 | 0.3416 | 0
0.48 | 5.0547 | 0.028062 | 0.29175 | 66.144 | 0.37155 | 0
0.49 | 4.9574 | 0.024152 | 0.29126 | 67.522 | 0.40354 | 0
0.5 | 4.8607 | 0.02022 | 0.29083 | 68.9 | 0.4375 | 0
0.51 | 4.7647 | 0.016266 | 0.29047 | 70.278 | 0.47357 | 0
0.52 | 4.6693 | 0.012291 | 0.29017 | 71.656 | 0.51186 | 0
0.53 | 4.575 | 0.0083025 | 0.28994 | 73.034 | 0.55231 | 0
0.54 | 4.4815 | 0.0042967 | 0.28978 | 74.412 | 0.5952 | 0
0.55 | 4.3891 | 0.00027812 | 0.28969 | 75.79 | 0.64059 | 0
0.56 | 4.298 | -0.0037456 | 0.28969 | 77.168 | 0.68838 | 0
0.57 | 4.208 | -0.0077783 | 0.28971 | 78.546 | 0.73892 | 0
0.58 | 4.1194 | -0.011813 | 0.28985 | 79.924 | 0.7922 | 0
0.59 | 4.0323 | -0.015842 | 0.29005 | 81.302 | 0.84817 | 0
0.6 | 3.9465 | -0.019871 | 0.29033 | 82.68 | 0.90722 | 0
0.61 | 3.8623 | -0.023888 | 0.29069 | 84.058 | 0.96924 | 0
0.62 | 3.7798 | -0.027889 | 0.29113 | 85.436 | 1.0343 | 0
0.63 | 3.6988 | -0.031877 | 0.29165 | 86.814 | 1.1027 | 0
0.64 | 3.6196 | -0.03584 | 0.29225 | 88.192 | 1.1744 | 0
0.65 | 3.5421 | -0.039775 | 0.29294 | 89.57 | 1.2495 | 0
0.66 | 3.4663 | -0.043683 | 0.2937 | 90.948 | 1.3283 | 0
0.67 | 3.3923 | -0.04755 | 0.29455 | 92.326 | 1.4106 | 0
0.68 | 3.3201 | -0.051379 | 0.29549 | 93.704 | 1.4967 | 0
0.69 | 3.2496 | -0.055165 | 0.2965 | 95.082 | 1.5868 | 0
0.7 | 3.1809 | -0.058894 | 0.2976 | 96.46 | 1.6807 | 0
0.71 | 3.114 | -0.062574 | 0.29877 | 97.838 | 1.7788 | 0
0.72 | 3.0488 | -0.066195 | 0.30002 | 99.216 | 1.8812 | 0
0.73 | 2.9854 | -0.069744 | 0.30135 | 100.594 | 1.9878 | 0
0.74 | 2.9236 | -0.073233 | 0.30275 | 101.972 | 2.0991 | 0
0.75 | 2.8633 | -0.076646 | 0.30422 | 103.35 | 2.2149 | 0
0.76 | 2.8047 | -0.079976 | 0.30574 | 104.728 | 2.3353 | 0
0.77 | 2.7475 | -0.083233 | 0.30732 | 106.106 | 2.4607 | 0
0.78 | 2.6916 | -0.086399 | 0.30895 | 107.484 | 2.5911 | 0
0.79 | 2.637 | -0.089472 | 0.31061 | 108.862 | 2.7265 | 0
0.8 | 2.5836 | -0.09246 | 0.3123 | 110.24 | 2.8672 | 0
0.81 | 2.531 | -0.095338 | 0.31401 | 111.618 | 3.0133 | 0
0.82 | 2.4793 | -0.09812 | 0.31571 | 112.996 | 3.1648 | 0
0.83 | 2.4283 | -0.1008 | 0.3174 | 114.374 | 3.3221 | 0
0.84 | 2.3775 | -0.10334 | 0.31904 | 115.752 | 3.4851 | 0
0.85 | 2.327 | -0.10578 | 0.32063 | 117.13 | 3.654 | 0
0.86 | 2.2764 | -0.10807 | 0.32212 | 118.508 | 3.8291 | 0
0.87 | 2.225 | -0.11016 | 0.32349 | 119.886 | 4.0102 | 0
0.88 | 2.1733 | -0.11217 | 0.3247 | 121.264 | 4.1979 | 0
0.89 | 2.1201 | -0.11385 | 0.32571 | 122.642 | 4.392 | 0
0.9 | 2.065 | -0.11507 | 0.32645 | 124.02 | 4.5926 | 0
0.91 | 2.0082 | -0.11613 | 0.32687 | 125.398 | 4.8003 | 0
0.92 | 1.9475 | -0.11669 | 0.32687 | 126.776 | 5.0148 | 0
0.93 | 1.884 | -0.11641 | 0.32639 | 128.154 | 5.2363 | 0
0.94 | 1.8164 | -0.11544 | 0.32525 | 129.532 | 5.4652 | 0
0.95 | 1.7305 | -0.11408 | 0.32326 | 130.91 | 5.7015 | 0
0.96 | 1.6135 | -0.1118 | 0.32005 | 132.288 | 5.946 | 0
0.97 | 1.4562 | -0.10825 | 0.31491 | 133.666 | 6.1983 | 0
0.98 | 1.2502 | -0.10398 | 0.30614 | 135.044 | 6.4566 | 0
0.99 | 0.9038 | -0.098204 | 0.28901 | 136.422 | 6.7242 | 0
0.995 | 0.68273 | -0.093623 | 0.27373 | 137.111 | 6.861 | 0
1 | 0.4 | -0.086439 | 0.25 | 137.8 | 7 | 0

## Airfoil FFA-W3-211
name | FFA-W3-211
relative_thickness | 0.211
aerodynamic_center | 0.25
x | y
1 | 0.00131
0.99258 | 0.00259
0.98009 | 0.00469
0.96604 | 0.00704
0.95066 | 0.00971
0.93415 | 0.01268
0.91684 | 0.01587
0.89901 | 0.01924
0.88084 | 0.02274
0.8625 | 0.02635
0.84401 | 0.03006
0.82544 | 0.03383
0.80688 | 0.03766
0.78829 | 0.04157
0.76963 | 0.04555
0.75088 | 0.0496
0.73205 | 0.0537
0.71319 | 0.05782
0.69435 | 0.06194
0.67555 | 0.06604
0.65682 | 0.0701
0.63817 | 0.0741
0.61968 | 0.07802
0.60133 | 0.08182
0.58309 | 0.0855
0.56491 | 0.08904
0.54677 | 0.09246
0.5287 | 0.09575
0.51074 | 0.09889
0.4929 | 0.10185
0.47519 | 0.10463
0.4576 | 0.10722
0.44014 | 0.10959
0.42283 | 0.11173
0.40569 | 0.11362
0.38873 | 0.11526
0.37195 | 0.11661
0.35536 | 0.11766
0.339 | 0.11841
0.32287 | 0.11882
0.30693 | 0.11886
0.29113 | 0.11855
0.27547 | 0.11787
0.25996 | 0.11682
0.24458 | 0.11539
0.2293 | 0.11357
0.21414 | 0.11138
0.19912 | 0.10882
0.18429 | 0.10591
0.1697 | 0.10264
0.15539 | 0.09904
0.14144 | 0.09512
0.12793 | 0.09092
0.11496 | 0.08648
0.10262 | 0.08184
0.09103 | 0.0771
0.08028 | 0.07231
0.07044 | 0.06756
0.06155 | 0.0629
0.05357 | 0.0584
0.04648 | 0.0541
0.04021 | 0.05
0.03466 | 0.04611
0.02977 | 0.04243
0.02545 | 0.03894
0.02163 | 0.03563
0.01825 | 0.03247
0.01526 | 0.02945
0.01262 | 0.02655
0.01029 | 0.02376
0.00825 | 0.02108
0.00646 | 0.01849
0.00492 | 0.01597
0.00359 | 0.0135
0.00248 | 0.01109
0.00158 | 0.00873
0.00087 | 0.00646
0.00038 | 0.00427
8e-05 | 0.00215
0 | 8e-05
0.00014 | -0.00199
0.00051 | -0.00409
0.00115 | -0.00623
0.00209 | -0.00839
0.00332 | -0.01055
0.00482 | -0.01268
0.00657 | -0.01479
0.00859 | -0.01689
0.01087 | -0.01901
0.01343 | -0.02118
0.0163 | -0.0234
0.01949 | -0.02569
0.02306 | -0.02807
0.02705 | -0.03056
0.03152 | -0.03317
0.03657 | -0.03593
0.04228 | -0.03885
0.04876 | -0.04195
0.05611 | -0.04524
0.06444 | -0.04872
0.07382 | -0.05238
0.08428 | -0.05618
0.09582 | -0.06005
0.10833 | -0.06392
0.12166 | -0.06771
0.13568 | -0.07133
0.15025 | -0.07475
0.16522 | -0.07792
0.18048 | -0.08079
0.19596 | -0.08335
0.21162 | -0.08558
0.22743 | -0.08749
0.24336 | -0.08908
0.25937 | -0.09034
0.27541 | -0.09127
0.29147 | -0.09187
0.30752 | -0.09213
0.32356 | -0.09205
0.3396 | -0.09161
0.35564 | -0.09084
0.37169 | -0.08972
0.38775 | -0.08826
0.40381 | -0.08645
0.4199 | -0.08431
0.43601 | -0.08182
0.45217 | -0.07899
0.46841 | -0.07581
0.48484 | -0.07227
0.50157 | -0.06838
0.51863 | -0.06417
0.53604 | -0.0597
0.55376 | -0.05501
0.5717 | -0.05017
0.58978 | -0.04524
0.60785 | -0.04031
0.62579 | -0.03547
0.64351 | -0.03079
0.661 | -0.02632
0.67827 | -0.02208
0.69535 | -0.01811
0.71229 | -0.0144
0.72912 | -0.01096
0.74587 | -0.0078
0.76252 | -0.00492
0.77902 | -0.00235
0.79541 | -9e-05
0.8117 | 0.00183
0.82793 | 0.00342
0.84409 | 0.00469
0.86017 | 0.00562
0.87611 | 0.00621
0.8919 | 0.00646
0.9075 | 0.00636
0.92287 | 0.0059
0.93796 | 0.0051
0.95268 | 0.00397
0.96688 | 0.0026
0.98029 | 0.0011
0.99257 | -0.00038
1 | -0.00131
Reynolds | 10000000
alpha [rad] | c_l | c_d | c_m
-3.1416 | 0 | 0.05 | 0
-3.1017 | 0.035262 | 0.05 | 0.091429
-3.0618 | 0.070524 | 0.05 | 0.18286
-3.0219 | 0.10579 | 0.05 | 0.27429
-2.982 | 0.14105 | 0.05 | 0.36571
-2.9421 | 0.17631 | 0.05 | 0.37997
-2.9022 | 0.21157 | 0.05 | 0.34793
-2.8623 | 0.24683 | 0.05 | 0.31588
-2.8224 | 0.2821 | 0.055373 | 0.28383
-2.7826 | 0.31736 | 0.082822 | 0.26347
-2.7427 | 0.35262 | 0.12556 | 0.27817
-2.7028 | 0.38788 | 0.17179 | 0.29287
-2.6629 | 0.42314 | 0.22123 | 0.30756
-2.623 | 0.45841 | 0.27357 | 0.32226
-2.5831 | 0.49367 | 0.32849 | 0.33366
-2.5108 | 0.51787 | 0.43349 | 0.35346
-2.4385 | 0.53236 | 0.54372 | 0.37305
-2.3662 | 0.5366 | 0.65695 | 0.38989
-2.2939 | 0.53031 | 0.7709 | 0.40673
-2.2216 | 0.51349 | 0.88329 | 0.42169
-2.1492 | 0.4864 | 0.99185 | 0.43566
-2.0769 | 0.44954 | 1.0944 | 0.44833
-2.0046 | 0.40361 | 1.189 | 0.45692
-1.9323 | 0.34953 | 1.2737 | 0.46552
-1.86 | 0.2884 | 1.3468 | 0.46811
-1.7877 | 0.22145 | 1.407 | 0.46944
-1.7154 | 0.15007 | 1.4531 | 0.46758
-1.6431 | 0.075742 | 1.4843 | 0.46117
-1.5708 | 6.4294e-17 | 1.5 | 0.45477
-1.4985 | -0.075742 | 1.4843 | 0.43665
-1.4262 | -0.15007 | 1.4531 | 0.41852
-1.3539 | -0.22145 | 1.407 | 0.39739
-1.2816 | -0.2884 | 1.3468 | 0.37412
-1.2093 | -0.34953 | 1.2737 | 0.35031
-1.137 | -0.40361 | 1.189 | 0.32388
-1.0647 | -0.44954 | 1.0944 | 0.29746
-0.99234 | -0.4864 | 0.99185 | 0.27053
-0.92004 | -0.51349 | 0.88329 | 0.24344
-0.84773 | -0.53031 | 0.7709 | 0.2168
-0.77542 | -0.5366 | 0.65695 | 0.19103
-0.70312 | -0.53236 | 0.54372 | 0.16526
-0.63081 | -0.51787 | 0.43349 | 0.1094
-0.55851 | -0.41388 | 0.30748 | 0.051309
-0.48869 | -0.61358 | 0.28347 | 0.057221
-0.41888 | -1.0564 | 0.13542 | 0.0085197
-0.34907 | -1.1357 | 0.079547 | -0.012938
-0.31416 | -1.2085 | 0.064235 | -0.0094463
-0.27925 | -1.1829 | 0.047968 | -0.012605
-0.24435 | -1.1601 | 0.03403 | -0.01386
-0.20944 | -1.0973 | 0.021398 | -0.022648
-0.17453 | -0.88732 | 0.013996 | -0.042696
-0.13963 | -0.63548 | 0.010784 | -0.056924
-0.10472 | -0.38251 | 0.0088869 | -0.066937
-0.069813 | -0.12673 | 0.0069484 | -0.076774
-0.034907 | 0.1228 | 0.0066214 | -0.082666
-0.017453 | 0.2467 | 0.0066175 | -0.085215
0 | 0.37005 | 0.0066796 | -0.087604
0.017453 | 0.49292 | 0.0067879 | -0.089905
0.034907 | 0.61492 | 0.0069856 | -0.092097
0.05236 | 0.73647 | 0.007185 | -0.0942
0.069813 | 0.85685 | 0.0074819 | -0.096166
0.087266 | 0.97563 | 0.0079054 | -0.097951
0.10472 | 1.0908 | 0.0086714 | -0.099371
0.12217 | 1.2029 | 0.0096243 | -0.10044
0.13963 | 1.3104 | 0.01087 | -0.10097
0.15708 | 1.4143 | 0.012244 | -0.10119
0.17453 | 1.5134 | 0.013768 | -0.10089
0.19199 | 1.6085 | 0.015343 | -0.10023
0.20944 | 1.6961 | 0.01726 | -0.099139
0.22689 | 1.7693 | 0.019947 | -0.097184
0.24435 | 1.8197 | 0.024135 | -0.094618
0.2618 | 1.8344 | 0.031159 | -0.092053
0.27925 | 1.7986 | 0.042586 | -0.089685
0.31416 | 1.6393 | 0.075427 | -0.088747
0.34907 | 1.535 | 0.10909 | -0.094294
0.41888 | 1.3782 | 0.1841 | -0.11448
0.48869 | 1.1549 | 0.27141 | -0.13648
0.55851 | 0.70524 | 0.32849 | -0.12896
0.63081 | 0.73981 | 0.43349 | -0.15689
0.70312 | 0.76052 | 0.54372 | -0.18474
0.77542 | 0.76657 | 0.65695 | -0.21159
0.84773 | 0.75758 | 0.7709 | -0.23844
0.92004 | 0.73356 | 0.88329 | -0.26435
0.99234 | 0.69486 | 0.99185 | -0.28976
1.0647 | 0.6422 | 1.0944 | -0.31465
1.137 | 0.57659 | 1.189 | -0.33791
1.2093 | 0.49933 | 1.2737 | -0.36117
1.2816 | 0.41199 | 1.3468 | -0.38195
1.3539 | 0.31636 | 1.407 | -0.40221
1.4262 | 0.21439 | 1.4531 | -0.42107
1.4985 | 0.1082 | 1.4843 | -0.43792
1.5708 | 9.1849e-17 | 1.5 | -0.45477
1.6431 | -0.075742 | 1.4843 | -0.46117
1.7154 | -0.15007 | 1.4531 | -0.46758
1.7877 | -0.22145 | 1.407 | -0.46944
1.86 | -0.2884 | 1.3468 | -0.46811
1.9323 | -0.34953 | 1.2737 | -0.46552
2.0046 | -0.40361 | 1.189 | -0.45692
2.0769 | -0.44954 | 1.0944 | -0.44833
2.1492 | -0.4864 | 0.99185 | -0.43566
2.2216 | -0.51349 | 0.88329 | -0.42169
2.2939 | -0.53031 | 0.7709 | -0.40673
2.3662 | -0.5366 | 0.65695 | -0.38989
2.4385 | -0.53236 | 0.54372 | -0.37305
2.5108 | -0.51787 | 0.43349 | -0.35346
2.5831 | -0.49367 | 0.32849 | -0.33366
2.623 | -0.45841 | 0.27357 | -0.32226
2.6629 | -0.42314 | 0.22123 | -0.30756
2.7028 | -0.38788 | 0.17179 | -0.29287
2.7427 | -0.35262 | 0.12556 | -0.27817
2.7826 | -0.31736 | 0.082822 | -0.26347
2.8224 | -0.2821 | 0.055373 | -0.30098
2.8623 | -0.24683 | 0.05 | -0.35588
2.9022 | -0.21157 | 0.05 | -0.41078
2.9421 | -0.17631 | 0.05 | -0.46569
2.982 | -0.14105 | 0.05 | -0.45714
3.0219 | -0.10579 | 0.05 | -0.34286
3.0618 | -0.070524 | 0.05 | -0.22857
3.1017 | -0.035262 | 0.05 | -0.11429
Reynolds | 10000000 | 0.05 | 0
alpha [rad] | c_l | c_d | c_m
-3.1416 | 0 | 0.05 | 0
-3.1017 | 0.032883 | 0.05 | 0.091429
-3.0618 | 0.065767 | 0.05 | 0.18286
-3.0219 | 0.09865 | 0.05 | 0.27429
-2.982 | 0.13153 | 0.05 | 0.36571
-2.9421 | 0.16442 | 0.05 | 0.37756
-2.9022 | 0.1973 | 0.05 | 0.34165
-2.8623 | 0.23018 | 0.05 | 0.30575
-2.8224 | 0.26307 | 0.067909 | 0.26984
-2.7826 | 0.29595 | 0.10656 | 0.24655
-2.7427 | 0.32883 | 0.14892 | 0.26109
-2.7028 | 0.36172 | 0.19474 | 0.27564
-2.6629 | 0.3946 | 0.24373 | 0.29018
-2.623 | 0.42748 | 0.29559 | 0.30473
-2.5831 | 0.46037 | 0.34999 | 0.31723
-2.5108 | 0.49074 | 0.45397 | 0.33935
-2.4385 | 0.51028 | 0.56306 | 0.36122
-2.3662 | 0.51872 | 0.67506 | 0.37962
-2.2939 | 0.51598 | 0.78768 | 0.39803
-2.2216 | 0.50217 | 0.89864 | 0.41403
-2.1492 | 0.47765 | 1.0057 | 0.42877
-2.0769 | 0.44295 | 1.1067 | 0.44213
-2.0046 | 0.39884 | 1.1996 | 0.45112
-1.9323 | 0.34625 | 1.2826 | 0.4601
-1.86 | 0.28631 | 1.354 | 0.46295
-1.7877 | 0.22029 | 1.4124 | 0.46452
-1.7154 | 0.14956 | 1.4567 | 0.46289
-1.6431 | 0.075613 | 1.4861 | 0.45671
-1.5708 | 6.4294e-17 | 1.5 | 0.45054
-1.4985 | -0.075613 | 1.4861 | 0.43351
-1.4262 | -0.14956 | 1.4567 | 0.41648
-1.3539 | -0.22029 | 1.4124 | 0.39628
-1.2816 | -0.28631 | 1.354 | 0.37385
-1.2093 | -0.34625 | 1.2826 | 0.35081
-1.137 | -0.39884 | 1.1996 | 0.32484
-1.0647 | -0.44295 | 1.1067 | 0.29888
-0.99234 | -0.47765 | 1.0057 | 0.2721
-0.92004 | -0.50217 | 0.89864 | 0.24507
-0.84773 | -0.51598 | 0.78768 | 0.21839
-0.77542 | -0.51872 | 0.67506 | 0.19239
-0.70312 | -0.51028 | 0.56306 | 0.16639
-0.63081 | -0.49074 | 0.45397 | 0.11025
-0.55851 | -0.39639 | 0.32144 | 0.051885
-0.48869 | -0.51368 | 0.34668 | 0.066471
-0.41888 | -1.0485 | 0.16213 | 0.024326
-0.34907 | -1.1677 | 0.09201 | -0.0022508
-0.31416 | -1.1675 | 0.069894 | -0.0086887
-0.27925 | -1.1498 | 0.052218 | -0.012134
-0.24435 | -1.1262 | 0.037311 | -0.01402
-0.20944 | -1.0782 | 0.023936 | -0.020809
-0.17453 | -0.88911 | 0.015318 | -0.041009
-0.13963 | -0.63912 | 0.011992 | -0.0557
-0.10472 | -0.38864 | 0.010474 | -0.064971
-0.069813 | -0.13962 | 0.0097053 | -0.07212
-0.034907 | 0.10783 | 0.0093958 | -0.078173
-0.017453 | 0.2308 | 0.009376 | -0.080909
0 | 0.35315 | 0.0094371 | -0.083476
0.017453 | 0.47473 | 0.0095768 | -0.085883
0.034907 | 0.59539 | 0.0097952 | -0.088128
0.05236 | 0.71496 | 0.010095 | -0.090202
0.069813 | 0.83321 | 0.010483 | -0.092089
0.087266 | 0.94983 | 0.010967 | -0.093766
0.10472 | 1.0645 | 0.011559 | -0.095199
0.12217 | 1.1766 | 0.012277 | -0.096346
0.13963 | 1.2857 | 0.013147 | -0.097153
0.15708 | 1.3907 | 0.014207 | -0.097553
0.17453 | 1.4903 | 0.01552 | -0.097446
0.19199 | 1.5824 | 0.017197 | -0.096737
0.20944 | 1.6627 | 0.019473 | -0.095244
0.22689 | 1.7245 | 0.022891 | -0.093071
0.24435 | 1.754 | 0.028728 | -0.090581
0.2618 | 1.7368 | 0.038704 | -0.088477
0.27925 | 1.678 | 0.053199 | -0.087657
0.31416 | 1.5476 | 0.088045 | -0.091553
0.34907 | 1.4692 | 0.12268 | -0.099269
0.41888 | 1.348 | 0.19707 | -0.11976
0.48869 | 1.121 | 0.29844 | -0.14662
0.55851 | 0.65767 | 0.34999 | -0.13083
0.63081 | 0.70105 | 0.45397 | -0.15864
0.70312 | 0.72897 | 0.56306 | -0.18638
0.77542 | 0.74103 | 0.67506 | -0.21334
0.84773 | 0.73711 | 0.78768 | -0.2403
0.92004 | 0.71739 | 0.89864 | -0.26617
0.99234 | 0.68235 | 1.0057 | -0.29147
1.0647 | 0.63278 | 1.1067 | -0.31616
1.137 | 0.56976 | 1.1996 | -0.33893
1.2093 | 0.49465 | 1.2826 | -0.3617
1.2816 | 0.40902 | 1.354 | -0.3817
1.3539 | 0.31469 | 1.4124 | -0.40112
1.4262 | 0.21365 | 1.4567 | -0.41902
1.4985 | 0.10802 | 1.4861 | -0.43478
1.5708 | 9.1849e-17 | 1.5 | -0.45054
1.6431 | -0.075613 | 1.4861 | -0.45671
1.7154 | -0.14956 | 1.4567 | -0.46289
1.7877 | -0.22029 | 1.4124 | -0.46452
1.86 | -0.28631 | 1.354 | -0.46295
1.9323 | -0.34625 | 1.2826 | -0.4601
2.0046 | -0.39884 | 1.1996 | -0.45112
2.0769 | -0.44295 | 1.1067 | -0.44213
2.1492 | -0.47765 | 1.0057 | -0.42877
2.2216 | -0.50217 | 0.89864 | -0.41403
2.2939 | -0.51598 | 0.78768 | -0.39803
2.3662 | -0.51872 | 0.67506 | -0.37962
2.4385 | -0.51028 | 0.56306 | -0.36122
2.5108 | -0.49074 | 0.45397 | -0.33935
2.5831 | -0.46037 | 0.34999 | -0.31723
2.623 | -0.42748 | 0.29559 | -0.30473
2.6629 | -0.3946 | 0.24373 | -0.29018
2.7028 | -0.36172 | 0.19474 | -0.27564
2.7427 | -0.32883 | 0.14892 | -0.26109
2.7826 | -0.29595 | 0.10656 | -0.24655
2.8224 | -0.26307 | 0.067909 | -0.28699
2.8623 | -0.23018 | 0.05 | -0.34575
2.9022 | -0.1973 | 0.05 | -0.40451
2.9421 | -0.16442 | 0.05 | -0.46327
2.982 | -0.13153 | 0.05 | -0.45714
3.0219 | -0.09865 | 0.05 | -0.34286
3.0618 | -0.065767 | 0.05 | -0.22857
3.1017 | -0.032883 | 0.05 | -0.11429
Reynolds | 10000000 | 0.05 | 0
alpha [rad] | c_l | c_d | c_m
-3.1416 | 0 | 0.05 | 0
-3.1017 | 0.036281 | 0.05 | 0.091429
-3.0618 | 0.072563 | 0.05 | 0.18286
-3.0219 | 0.10884 | 0.05 | 0.27429
-2.982 | 0.14513 | 0.05 | 0.36571
-2.9421 | 0.18141 | 0.05 | 0.381
-2.9022 | 0.21769 | 0.05 | 0.35061
-2.8623 | 0.25397 | 0.05 | 0.32022
-2.8224 | 0.29025 | 0.05 | 0.28983
-2.7826 | 0.32653 | 0.07265 | 0.27073
-2.7427 | 0.36281 | 0.11555 | 0.28549
-2.7028 | 0.3991 | 0.16196 | 0.30025
-2.6629 | 0.43538 | 0.21159 | 0.31501
-2.623 | 0.47166 | 0.26414 | 0.32977
-2.5831 | 0.50794 | 0.31928 | 0.3407
-2.5108 | 0.5295 | 0.42472 | 0.3595
-2.4385 | 0.54183 | 0.53544 | 0.37812
-2.3662 | 0.54426 | 0.64919 | 0.3943
-2.2939 | 0.53645 | 0.76372 | 0.41047
-2.2216 | 0.51834 | 0.8767 | 0.42498
-2.1492 | 0.49016 | 0.98591 | 0.43861
-2.0769 | 0.45237 | 1.0892 | 0.45098
-2.0046 | 0.40566 | 1.1844 | 0.45941
-1.9323 | 0.35094 | 1.2698 | 0.46784
-1.86 | 0.28929 | 1.3437 | 0.47031
-1.7877 | 0.22195 | 1.4046 | 0.47155
-1.7154 | 0.15029 | 1.4515 | 0.46958
-1.6431 | 0.075797 | 1.4835 | 0.46309
-1.5708 | 6.4294e-17 | 1.5 | 0.45659
-1.4985 | -0.075797 | 1.4835 | 0.43799
-1.4262 | -0.15029 | 1.4515 | 0.4194
-1.3539 | -0.22195 | 1.4046 | 0.39786
-1.2816 | -0.28929 | 1.3437 | 0.37423
-1.2093 | -0.35094 | 1.2698 | 0.35009
-1.137 | -0.40566 | 1.1844 | 0.32347
-1.0647 | -0.45237 | 1.0892 | 0.29685
-0.99234 | -0.49016 | 0.98591 | 0.26986
-0.92004 | -0.51834 | 0.8767 | 0.24274
-0.84773 | -0.53645 | 0.76372 | 0.21612
-0.77542 | -0.54426 | 0.64919 | 0.19045
-0.70312 | -0.54183 | 0.53544 | 0.16477
-0.63081 | -0.5295 | 0.42472 | 0.10903
-0.55851 | -0.42137 | 0.30149 | 0.051062
-0.48869 | -0.65639 | 0.25638 | 0.053257
-0.41888 | -1.0598 | 0.12397 | 0.0017456
-0.34907 | -1.122 | 0.074205 | -0.017518
-0.31416 | -1.226 | 0.061809 | -0.009771
-0.27925 | -1.1971 | 0.046146 | -0.012806
-0.24435 | -1.1746 | 0.032624 | -0.013792
-0.20944 | -1.1054 | 0.02031 | -0.023436
-0.17453 | -0.88655 | 0.01343 | -0.043419
-0.13963 | -0.63392 | 0.010266 | -0.057449
-0.10472 | -0.37988 | 0.0082068 | -0.067779
-0.069813 | -0.12121 | 0.0057668 | -0.078769
-0.034907 | 0.12922 | 0.0054324 | -0.084591
-0.017453 | 0.25351 | 0.0054353 | -0.087061
0 | 0.3773 | 0.0054979 | -0.089373
0.017453 | 0.50071 | 0.0055927 | -0.091629
0.034907 | 0.62329 | 0.0057815 | -0.093798
0.05236 | 0.74569 | 0.0059377 | -0.095914
0.069813 | 0.86698 | 0.0061957 | -0.097913
0.087266 | 0.98668 | 0.0065935 | -0.099745
0.10472 | 1.1021 | 0.007434 | -0.10116
0.12217 | 1.2142 | 0.0084874 | -0.10219
0.13963 | 1.321 | 0.0098943 | -0.10261
0.15708 | 1.4244 | 0.011403 | -0.10274
0.17453 | 1.5233 | 0.013018 | -0.10236
0.19199 | 1.6198 | 0.014549 | -0.10172
0.20944 | 1.7104 | 0.016311 | -0.10081
0.22689 | 1.7885 | 0.018685 | -0.098947
0.24435 | 1.8479 | 0.022167 | -0.096348
0.2618 | 1.8763 | 0.027926 | -0.093585
0.27925 | 1.8503 | 0.038038 | -0.090554
0.31416 | 1.6786 | 0.070019 | -0.087545
0.34907 | 1.5632 | 0.10326 | -0.092162
0.41888 | 1.3911 | 0.17854 | -0.11222
0.48869 | 1.1694 | 0.25982 | -0.13213
0.55851 | 0.72563 | 0.31928 | -0.12815
0.63081 | 0.75642 | 0.42472 | -0.15614
0.70312 | 0.77404 | 0.53544 | -0.18404
0.77542 | 0.77751 | 0.64919 | -0.21084
0.84773 | 0.76635 | 0.76372 | -0.23765
0.92004 | 0.74049 | 0.8767 | -0.26357
0.99234 | 0.70023 | 0.98591 | -0.28903
1.0647 | 0.64624 | 1.0892 | -0.31401
1.137 | 0.57952 | 1.1844 | -0.33748
1.2093 | 0.50134 | 1.2698 | -0.36094
1.2816 | 0.41327 | 1.3437 | -0.38206
1.3539 | 0.31707 | 1.4046 | -0.40268
1.4262 | 0.2147 | 1.4515 | -0.42194
1.4985 | 0.10828 | 1.4835 | -0.43927
1.5708 | 9.1849e-17 | 1.5 | -0.45659
1.6431 | -0.075797 | 1.4835 | -0.46309
1.7154 | -0.15029 | 1.4515 | -0.46958
1.7877 | -0.22195 | 1.4046 | -0.47155
1.86 | -0.28929 | 1.3437 | -0.47031
1.9323 | -0.35094 | 1.2698 | -0.46784
2.0046 | -0.40566 | 1.1844 | -0.45941
2.0769 | -0.45237 | 1.0892 | -0.45098
2.1492 | -0.49016 | 0.98591 | -0.43861
2.2216 | -0.51834 | 0.8767 | -0.42498
2.2939 | -0.53645 | 0.76372 | -0.41047
2.3662 | -0.54426 | 0.64919 | -0.3943
2.4385 | -0.54183 | 0.53544 | -0.37812
2.5108 | -0.5295 | 0.42472 | -0.3595
2.5831 | -0.50794 | 0.31928 | -0.3407
2.623 | -0.47166 | 0.26414 | -0.32977
2.6629 | -0.43538 | 0.21159 | -0.31501
2.7028 | -0.3991 | 0.16196 | -0.30025
2.7427 | -0.36281 | 0.11555 | -0.28549
2.7826 | -0.32653 | 0.07265 | -0.27073
2.8224 | -0.29025 | 0.05 | -0.30697
2.8623 | -0.25397 | 0.05 | -0.36022
2.9022 | -0.21769 | 0.05 | -0.41347
2.9421 | -0.18141 | 0.05 | -0.46672
2.982 | -0.14513 | 0.05 | -0.45714
3.0219 | -0.10884 | 0.05 | -0.34286
3.0618 | -0.072563 | 0.05 | -0.22857
3.1017 | -0.036281 | 0.05 | -0.11429
3.1416 | 0 | 0.05 | 0

## Airfoil FFA-W3-241
name | FFA-W3-241
relative_thickness | 0.241
aerodynamic_center | 0.25
x | y
1 | 0.00391
0.98338 | 0.00727
0.96457 | 0.01107
0.94365 | 0.01529
0.92072 | 0.01996
0.89589 | 0.0251
0.86928 | 0.0307
0.84102 | 0.03673
0.81124 | 0.04316
0.7801 | 0.04996
0.74772 | 0.05707
0.71428 | 0.06441
0.67994 | 0.07187
0.64485 | 0.07935
0.60918 | 0.08672
0.57311 | 0.09382
0.53681 | 0.10052
0.50045 | 0.1067
0.46422 | 0.11223
0.42827 | 0.11696
0.39279 | 0.12076
0.35794 | 0.1235
0.32389 | 0.12504
0.29081 | 0.12526
0.25885 | 0.12409
0.22817 | 0.12153
0.19891 | 0.11764
0.17121 | 0.11247
0.14522 | 0.10613
0.12104 | 0.09873
0.0988 | 0.09044
0.07861 | 0.08139
0.06056 | 0.07176
0.04474 | 0.0617
0.03122 | 0.05135
0.02006 | 0.04087
0.01133 | 0.03033
0.00507 | 0.02005
0.0013 | 0.00956
4e-05 | 0.0016
0.0013 | -0.00903
0.00507 | -0.017
0.01133 | -0.0255
0.02006 | -0.03427
0.03122 | -0.04334
0.04474 | -0.05258
0.06056 | -0.06188
0.07861 | -0.07104
0.0988 | -0.07985
0.12104 | -0.08811
0.14522 | -0.0956
0.17121 | -0.10213
0.19891 | -0.10754
0.22817 | -0.11167
0.25885 | -0.11441
0.29081 | -0.11567
0.32389 | -0.11531
0.35794 | -0.11324
0.39279 | -0.10938
0.42827 | -0.1037
0.46422 | -0.09623
0.50045 | -0.08706
0.53681 | -0.07651
0.57311 | -0.06502
0.60918 | -0.05308
0.64485 | -0.04127
0.67994 | -0.03015
0.71428 | -0.02024
0.74772 | -0.01183
0.7801 | -0.00514
0.81124 | -0.0003
0.84102 | 0.00291
0.86928 | 0.00473
0.89589 | 0.00528
0.92072 | 0.00466
0.94365 | 0.00311
0.96457 | 0.00096
0.98338 | -0.0014
1 | -0.0036
Reynolds | 16000000
alpha [rad] | c_l | c_d | c_m
-3.1416 | 0 | 0.05 | 0
-3.1017 | 0.05478 | 0.05 | 0.091429
-3.0618 | 0.10956 | 0.05 | 0.18286
-3.0219 | 0.16434 | 0.05 | 0.27429
-2.982 | 0.21912 | 0.05 | 0.36571
-2.9421 | 0.2739 | 0.05 | 0.39415
-2.9022 | 0.32868 | 0.05 | 0.38478
-2.8623 | 0.38346 | 0.051842 | 0.37542
-2.8224 | 0.43824 | 0.062164 | 0.36605
-2.7826 | 0.49302 | 0.08145 | 0.36317
-2.7427 | 0.5478 | 0.12421 | 0.37974
-2.7028 | 0.60258 | 0.17047 | 0.39631
-2.6629 | 0.65736 | 0.21993 | 0.41288
-2.623 | 0.71214 | 0.2723 | 0.42945
-2.5831 | 0.76692 | 0.32725 | 0.43185
-2.5108 | 0.74049 | 0.43231 | 0.43252
-2.4385 | 0.71356 | 0.54261 | 0.43343
-2.3662 | 0.68328 | 0.65591 | 0.43749
-2.2939 | 0.64788 | 0.76993 | 0.44155
-2.2216 | 0.60636 | 0.8824 | 0.44794
-2.1492 | 0.55828 | 0.99105 | 0.45557
-2.0769 | 0.50365 | 1.0937 | 0.46274
-2.0046 | 0.44282 | 1.1884 | 0.46849
-1.9323 | 0.37646 | 1.2731 | 0.47424
-1.86 | 0.30548 | 1.3464 | 0.47553
-1.7877 | 0.231 | 1.4067 | 0.4759
-1.7154 | 0.1543 | 1.4529 | 0.47338
-1.6431 | 0.076795 | 1.4842 | 0.46679
-1.5708 | 6.4294e-17 | 1.5 | 0.4602
-1.4985 | -0.076795 | 1.4842 | 0.44206
-1.4262 | -0.1543 | 1.4529 | 0.42393
-1.3539 | -0.231 | 1.4067 | 0.4031
-1.2816 | -0.30548 | 1.3464 | 0.38037
-1.2093 | -0.37646 | 1.2731 | 0.35724
-1.137 | -0.44282 | 1.1884 | 0.3322
-1.0647 | -0.50365 | 1.0937 | 0.30715
-0.99234 | -0.55828 | 0.99105 | 0.28216
-0.92004 | -0.60636 | 0.8824 | 0.25719
-0.84773 | -0.64788 | 0.76993 | 0.23259
-0.77542 | -0.68328 | 0.65591 | 0.20873
-0.70312 | -0.71356 | 0.54261 | 0.18486
-0.63081 | -0.74049 | 0.43231 | 0.12517
-0.55851 | -0.89606 | 0.28656 | 0.062829
-0.48869 | -1.0477 | 0.19513 | 0.03099
-0.41888 | -1.0878 | 0.13187 | 0.0058992
-0.34907 | -1.0867 | 0.085314 | -0.011315
-0.31416 | -1.1108 | 0.070015 | -0.012691
-0.27925 | -1.0763 | 0.054809 | -0.015026
-0.24435 | -1.0477 | 0.041835 | -0.014233
-0.20944 | -1.0632 | 0.027922 | -0.013239
-0.17453 | -0.94223 | 0.017804 | -0.02732
-0.13963 | -0.6791 | 0.01116 | -0.055562
-0.10472 | -0.40912 | 0.0088414 | -0.07089
-0.069813 | -0.14582 | 0.007762 | -0.081209
-0.034907 | 0.10994 | 0.0077046 | -0.088087
-0.017453 | 0.23915 | 0.0075095 | -0.091914
0 | 0.366 | 0.0075549 | -0.09487
0.017453 | 0.49345 | 0.0075131 | -0.097991
0.034907 | 0.61838 | 0.0077625 | -0.10061
0.05236 | 0.74263 | 0.00803 | -0.10308
0.069813 | 0.86635 | 0.008296 | -0.10547
0.087266 | 0.98775 | 0.0087438 | -0.10749
0.10472 | 1.1075 | 0.00927 | -0.10928
0.12217 | 1.2247 | 0.0099406 | -0.11072
0.13963 | 1.3387 | 0.01078 | -0.11173
0.15708 | 1.4484 | 0.011813 | -0.11221
0.17453 | 1.5545 | 0.012937 | -0.11222
0.19199 | 1.6552 | 0.014233 | -0.11161
0.20944 | 1.7491 | 0.015745 | -0.11024
0.22689 | 1.8307 | 0.0178 | -0.1077
0.24435 | 1.8997 | 0.02047 | -0.10446
0.2618 | 1.95 | 0.024388 | -0.10086
0.27925 | 1.9702 | 0.030677 | -0.097092
0.31416 | 1.8776 | 0.055165 | -0.091305
0.34907 | 1.6483 | 0.094086 | -0.091734
0.41888 | 1.4338 | 0.16918 | -0.11126
0.48869 | 1.2799 | 0.24672 | -0.13409
0.55851 | 1.0956 | 0.32725 | -0.15253
0.63081 | 1.0578 | 0.43231 | -0.18172
0.70312 | 1.0194 | 0.54261 | -0.21056
0.77542 | 0.97611 | 0.65591 | -0.23472
0.84773 | 0.92554 | 0.76993 | -0.25888
0.92004 | 0.86623 | 0.8824 | -0.28189
0.99234 | 0.79755 | 0.99105 | -0.30429
1.0647 | 0.7195 | 1.0937 | -0.32641
1.137 | 0.6326 | 1.1884 | -0.34768
1.2093 | 0.53781 | 1.2731 | -0.36895
1.2816 | 0.43641 | 1.3464 | -0.38873
1.3539 | 0.33 | 1.4067 | -0.40819
1.4262 | 0.22043 | 1.4529 | -0.42656
1.4985 | 0.10971 | 1.4842 | -0.44338
1.5708 | 9.1849e-17 | 1.5 | -0.4602
1.6431 | -0.076795 | 1.4842 | -0.46679
1.7154 | -0.1543 | 1.4529 | -0.47338
1.7877 | -0.231 | 1.4067 | -0.4759
1.86 | -0.30548 | 1.3464 | -0.47553
1.9323 | -0.37646 | 1.2731 | -0.47424
2.0046 | -0.44282 | 1.1884 | -0.46849
2.0769 | -0.50365 | 1.0937 | -0.46274
2.1492 | -0.55828 | 0.99105 | -0.45557
2.2216 | -0.60636 | 0.8824 | -0.44794
2.2939 | -0.64788 | 0.76993 | -0.44155
2.3662 | -0.68328 | 0.65591 | -0.43749
2.4385 | -0.71356 | 0.54261 | -0.43343
2.5108 | -0.74049 | 0.43231 | -0.43252
2.5831 | -0.76692 | 0.32725 | -0.43185
2.623 | -0.71214 | 0.2723 | -0.42945
2.6629 | -0.65736 | 0.21993 | -0.41288
2.7028 | -0.60258 | 0.17047 | -0.39631
2.7427 | -0.5478 | 0.12421 | -0.37974
2.7826 | -0.49302 | 0.08145 | -0.36317
2.8224 | -0.43824 | 0.062164 | -0.3832
2.8623 | -0.38346 | 0.051842 | -0.41542
2.9022 | -0.32868 | 0.05 | -0.44764
2.9421 | -0.2739 | 0.05 | -0.47986
2.982 | -0.21912 | 0.05 | -0.45714
3.0219 | -0.16434 | 0.05 | -0.34286
3.0618 | -0.10956 | 0.05 | -0.22857
3.1017 | -0.05478 | 0.05 | -0.11429
Reynolds | 16000000 | 0.05 | 0
alpha [rad] | c_l | c_d | c_m
-3.1416 | 0 | 0.05 | 0
-3.1017 | 0.043462 | 0.05 | 0.091429
-3.0618 | 0.086923 | 0.05 | 0.18286
-3.0219 | 0.13038 | 0.05 | 0.27429
-2.982 | 0.17385 | 0.05 | 0.36571
-2.9421 | 0.21731 | 0.05 | 0.3847
-2.9022 | 0.26077 | 0.05 | 0.36022
-2.8623 | 0.30423 | 0.05614 | 0.33573
-2.8224 | 0.34769 | 0.090547 | 0.31125
-2.7826 | 0.39115 | 0.12888 | 0.29681
-2.7427 | 0.43462 | 0.17089 | 0.31251
-2.7028 | 0.47808 | 0.21633 | 0.32821
-2.6629 | 0.52154 | 0.2649 | 0.34391
-2.623 | 0.565 | 0.3163 | 0.3596
-2.5831 | 0.60846 | 0.37021 | 0.36762
-2.5108 | 0.61139 | 0.47322 | 0.38015
-2.4385 | 0.60849 | 0.58125 | 0.39264
-2.3662 | 0.59822 | 0.69208 | 0.4045
-2.2939 | 0.5797 | 0.80345 | 0.41637
-2.2216 | 0.5525 | 0.91309 | 0.42796
-2.1492 | 0.5166 | 1.0187 | 0.4394
-2.0769 | 0.47227 | 1.1183 | 0.44989
-2.0046 | 0.42009 | 1.2097 | 0.4574
-1.9323 | 0.36085 | 1.2911 | 0.46491
-1.86 | 0.29557 | 1.3608 | 0.46713
-1.7877 | 0.22546 | 1.4176 | 0.46825
-1.7154 | 0.15185 | 1.4602 | 0.46636
-1.6431 | 0.076184 | 1.4878 | 0.46022
-1.5708 | 6.4294e-17 | 1.5 | 0.45408
-1.4985 | -0.076184 | 1.4878 | 0.43806
-1.4262 | -0.15185 | 1.4602 | 0.42204
-1.3539 | -0.22546 | 1.4176 | 0.40292
-1.2816 | -0.29557 | 1.3608 | 0.38163
-1.2093 | -0.36085 | 1.2911 | 0.35976
-1.137 | -0.42009 | 1.2097 | 0.33517
-1.0647 | -0.47227 | 1.1183 | 0.31059
-0.99234 | -0.5166 | 1.0187 | 0.28535
-0.92004 | -0.5525 | 0.91309 | 0.2599
-0.84773 | -0.5797 | 0.80345 | 0.23475
-0.77542 | -0.59822 | 0.69208 | 0.21017
-0.70312 | -0.60849 | 0.58125 | 0.1856
-0.63081 | -0.61139 | 0.47322 | 0.12997
-0.55851 | -0.74505 | 0.33289 | 0.072038
-0.48869 | -0.98798 | 0.22524 | 0.042032
-0.41888 | -1.0954 | 0.15144 | 0.015517
-0.34907 | -1.1231 | 0.097357 | -0.0027416
-0.31416 | -1.1077 | 0.076833 | -0.0081917
-0.27925 | -1.0814 | 0.059534 | -0.011285
-0.24435 | -1.0492 | 0.04487 | -0.012294
-0.20944 | -1.0144 | 0.032123 | -0.012641
-0.17453 | -0.92853 | 0.021207 | -0.021495
-0.13963 | -0.70214 | 0.014778 | -0.043195
-0.10472 | -0.43241 | 0.011922 | -0.061348
-0.069813 | -0.16799 | 0.010667 | -0.07332
-0.034907 | 0.090784 | 0.010137 | -0.082197
-0.017453 | 0.21858 | 0.010046 | -0.085966
0 | 0.34541 | 0.010048 | -0.08941
0.017453 | 0.4712 | 0.010136 | -0.092564
0.034907 | 0.59587 | 0.010307 | -0.09545
0.05236 | 0.71927 | 0.010562 | -0.098073
0.069813 | 0.8412 | 0.010903 | -0.10043
0.087266 | 0.96138 | 0.011337 | -0.10249
0.10472 | 1.0795 | 0.011872 | -0.10423
0.12217 | 1.195 | 0.012523 | -0.1056
0.13963 | 1.3073 | 0.013308 | -0.10654
0.15708 | 1.4156 | 0.014258 | -0.10697
0.17453 | 1.5185 | 0.015419 | -0.10675
0.19199 | 1.6138 | 0.016869 | -0.10567
0.20944 | 1.6984 | 0.018751 | -0.10354
0.22689 | 1.7687 | 0.021355 | -0.10045
0.24435 | 1.8186 | 0.025309 | -0.096825
0.2618 | 1.8351 | 0.031894 | -0.093116
0.27925 | 1.8056 | 0.042776 | -0.090288
0.31416 | 1.6392 | 0.078318 | -0.091474
0.34907 | 1.4989 | 0.1189 | -0.10055
0.41888 | 1.3175 | 0.20181 | -0.12428
0.48869 | 1.1319 | 0.29319 | -0.14845
0.55851 | 0.86923 | 0.37021 | -0.1564
0.63081 | 0.87342 | 0.47322 | -0.18363
0.70312 | 0.86927 | 0.58125 | -0.21069
0.77542 | 0.8546 | 0.69208 | -0.23544
0.84773 | 0.82814 | 0.80345 | -0.2602
0.92004 | 0.78929 | 0.91309 | -0.28381
0.99234 | 0.738 | 1.0187 | -0.30683
1.0647 | 0.67468 | 1.1183 | -0.32934
1.137 | 0.60012 | 1.2097 | -0.3503
1.2093 | 0.5155 | 1.2911 | -0.37125
1.2816 | 0.42225 | 1.3608 | -0.38984
1.3539 | 0.32209 | 1.4176 | -0.40794
1.4262 | 0.21693 | 1.4602 | -0.42464
1.4985 | 0.10883 | 1.4878 | -0.43936
1.5708 | 9.1849e-17 | 1.5 | -0.45408
1.6431 | -0.076184 | 1.4878 | -0.46022
1.7154 | -0.15185 | 1.4602 | -0.46636
1.7877 | -0.22546 | 1.4176 | -0.46825
1.86 | -0.29557 | 1.3608 | -0.46713
1.9323 | -0.36085 | 1.2911 | -0.46491
2.0046 | -0.42009 | 1.2097 | -0.4574
2.0769 | -0.47227 | 1.1183 | -0.44989
2.1492 | -0.5166 | 1.0187 | -0.4394
2.2216 | -0.5525 | 0.91309 | -0.42796
2.2939 | -0.5797 | 0.80345 | -0.41637
2.3662 | -0.59822 | 0.69208 | -0.4045
2.4385 | -0.60849 | 0.58125 | -0.39264
2.5108 | -0.61139 | 0.47322 | -0.38015
2.5831 | -0.60846 | 0.37021 | -0.36762
2.623 | -0.565 | 0.3163 | -0.3596
2.6629 | -0.52154 | 0.2649 | -0.34391
2.7028 | -0.47808 | 0.21633 | -0.32821
2.7427 | -0.43462 | 0.17089 | -0.31251
2.7826 | -0.39115 | 0.12888 | -0.29681
2.8224 | -0.34769 | 0.090547 | -0.32839
2.8623 | -0.30423 | 0.05614 | -0.37573
2.9022 | -0.26077 | 0.05 | -0.42307
2.9421 | -0.21731 | 0.05 | -0.47041
2.982 | -0.17385 | 0.05 | -0.45714
3.0219 | -0.13038 | 0.05 | -0.34286
3.0618 | -0.086923 | 0.05 | -0.22857
3.1017 | -0.043462 | 0.05 | -0.11429
Reynolds | 16000000 | 0.05 | 0
alpha [rad] | c_l | c_d | c_m
-3.1416 | 0 | 0.05 | 0
-3.1017 | 0.059631 | 0.05 | 0.091429
-3.0618 | 0.11926 | 0.05 | 0.18286
-3.0219 | 0.17889 | 0.05 | 0.27429
-2.982 | 0.23852 | 0.05 | 0.36571
-2.9421 | 0.29815 | 0.05 | 0.3982
-2.9022 | 0.35779 | 0.05 | 0.39531
-2.8623 | 0.41742 | 0.05 | 0.39243
-2.8224 | 0.47705 | 0.05 | 0.38954
-2.7826 | 0.53668 | 0.061123 | 0.39161
-2.7427 | 0.59631 | 0.10421 | 0.40856
-2.7028 | 0.65594 | 0.15081 | 0.4255
-2.6629 | 0.71557 | 0.20066 | 0.44244
-2.623 | 0.7752 | 0.25344 | 0.45939
-2.5831 | 0.83483 | 0.30884 | 0.45938
-2.5108 | 0.79582 | 0.41478 | 0.45497
-2.4385 | 0.7586 | 0.52604 | 0.45091
-2.3662 | 0.71973 | 0.6404 | 0.45162
-2.2939 | 0.6771 | 0.75557 | 0.45234
-2.2216 | 0.62944 | 0.86925 | 0.45651
-2.1492 | 0.57615 | 0.97918 | 0.4625
-2.0769 | 0.5171 | 1.0832 | 0.46825
-2.0046 | 0.45257 | 1.1792 | 0.47325
-1.9323 | 0.38316 | 1.2655 | 0.47825
-1.86 | 0.30973 | 1.3402 | 0.47914
-1.7877 | 0.23337 | 1.402 | 0.47918
-1.7154 | 0.15535 | 1.4498 | 0.47639
-1.6431 | 0.077057 | 1.4826 | 0.4696
-1.5708 | 6.4294e-17 | 1.5 | 0.46282
-1.4985 | -0.077057 | 1.4826 | 0.44378
-1.4262 | -0.15535 | 1.4498 | 0.42474
-1.3539 | -0.23337 | 1.402 | 0.40317
-1.2816 | -0.30973 | 1.3402 | 0.37983
-1.2093 | -0.38316 | 1.2655 | 0.35616
-1.137 | -0.45257 | 1.1792 | 0.33092
-1.0647 | -0.5171 | 1.0832 | 0.30568
-0.99234 | -0.57615 | 0.97918 | 0.2808
-0.92004 | -0.62944 | 0.86925 | 0.25603
-0.84773 | -0.6771 | 0.75557 | 0.23167
-0.77542 | -0.71973 | 0.6404 | 0.20811
-0.70312 | -0.7586 | 0.52604 | 0.18454
-0.63081 | -0.79582 | 0.41478 | 0.12311
-0.55851 | -0.96077 | 0.26671 | 0.058883
-0.48869 | -1.0734 | 0.18223 | 0.026257
-0.41888 | -1.0846 | 0.12348 | 0.0017772
-0.34907 | -1.0711 | 0.080154 | -0.01499
-0.31416 | -1.1122 | 0.067093 | -0.014619
-0.27925 | -1.0741 | 0.052784 | -0.016629
-0.24435 | -1.0471 | 0.040534 | -0.015064
-0.20944 | -1.0842 | 0.026122 | -0.013495
-0.17453 | -0.9481 | 0.016345 | -0.029817
-0.13963 | -0.66923 | 0.0096098 | -0.060862
-0.10472 | -0.39913 | 0.0075214 | -0.074979
-0.069813 | -0.13632 | 0.0065169 | -0.08459
-0.034907 | 0.11815 | 0.0066621 | -0.090611
-0.017453 | 0.24797 | 0.0064226 | -0.094463
0 | 0.37483 | 0.0064865 | -0.09721
0.017453 | 0.50298 | 0.0063891 | -0.10032
0.034907 | 0.62803 | 0.006672 | -0.10282
0.05236 | 0.75264 | 0.006945 | -0.10523
0.069813 | 0.87712 | 0.0071788 | -0.10763
0.087266 | 0.99905 | 0.0076327 | -0.10963
0.10472 | 1.1195 | 0.0081547 | -0.11144
0.12217 | 1.2375 | 0.008834 | -0.11291
0.13963 | 1.3521 | 0.0096964 | -0.11395
0.15708 | 1.4625 | 0.010765 | -0.11446
0.17453 | 1.57 | 0.011873 | -0.11457
0.19199 | 1.673 | 0.013104 | -0.11415
0.20944 | 1.7709 | 0.014457 | -0.11311
0.22689 | 1.8572 | 0.016277 | -0.1108
0.24435 | 1.9344 | 0.018396 | -0.10774
0.2618 | 1.9993 | 0.021172 | -0.10417
0.27925 | 2.0407 | 0.025492 | -0.10001
0.31416 | 1.9798 | 0.045243 | -0.091232
0.34907 | 1.7123 | 0.083449 | -0.087957
0.41888 | 1.4836 | 0.1552 | -0.10568
0.48869 | 1.3434 | 0.2268 | -0.12793
0.55851 | 1.1926 | 0.30884 | -0.15087
0.63081 | 1.1369 | 0.41478 | -0.1809
0.70312 | 1.0837 | 0.52604 | -0.2105
0.77542 | 1.0282 | 0.6404 | -0.23441
0.84773 | 0.96728 | 0.75557 | -0.25832
0.92004 | 0.8992 | 0.86925 | -0.28106
0.99234 | 0.82307 | 0.97918 | -0.3032
1.0647 | 0.73871 | 1.0832 | -0.32516
1.137 | 0.64653 | 1.1792 | -0.34656
1.2093 | 0.54737 | 1.2655 | -0.36797
1.2816 | 0.44247 | 1.3402 | -0.38825
1.3539 | 0.33339 | 1.402 | -0.4083
1.4262 | 0.22193 | 1.4498 | -0.42738
1.4985 | 0.11008 | 1.4826 | -0.4451
1.5708 | 9.1849e-17 | 1.5 | -0.46282
1.6431 | -0.077057 | 1.4826 | -0.4696
1.7154 | -0.15535 | 1.4498 | -0.47639
1.7877 | -0.23337 | 1.402 | -0.47918
1.86 | -0.30973 | 1.3402 | -0.47914
1.9323 | -0.38316 | 1.2655 | -0.47825
2.0046 | -0.45257 | 1.1792 | -0.47325
2.0769 | -0.5171 | 1.0832 | -0.46825
2.1492 | -0.57615 | 0.97918 | -0.4625
2.2216 | -0.62944 | 0.86925 | -0.45651
2.2939 | -0.6771 | 0.75557 | -0.45234
2.3662 | -0.71973 | 0.6404 | -0.45162
2.4385 | -0.7586 | 0.52604 | -0.45091
2.5108 | -0.79582 | 0.41478 | -0.45497
2.5831 | -0.83483 | 0.30884 | -0.45938
2.623 | -0.7752 | 0.25344 | -0.45939
2.6629 | -0.71557 | 0.20066 | -0.44244
2.7028 | -0.65594 | 0.15081 | -0.4255
2.7427 | -0.59631 | 0.10421 | -0.40856
2.7826 | -0.53668 | 0.061123 | -0.39161
2.8224 | -0.47705 | 0.05 | -0.40668
2.8623 | -0.41742 | 0.05 | -0.43243
2.9022 | -0.35779 | 0.05 | -0.45817
2.9421 | -0.29815 | 0.05 | -0.48391
2.982 | -0.23852 | 0.05 | -0.45714
3.0219 | -0.17889 | 0.05 | -0.34286
3.0618 | -0.11926 | 0.05 | -0.22857
3.1017 | -0.059631 | 0.05 | -0.11429
3.1416 | 0 | 0.05 | 0

## Airfoil FFA-W3-270blend
name | FFA-W3-270blend
relative_thickness | 0.27
aerodynamic_center | 0.25
x | y
1 | 0.00652
0.99185 | 0.00831
0.98371 | 0.0101
0.97556 | 0.01188
0.96742 | 0.01366
0.95928 | 0.01544
0.95114 | 0.01721
0.94301 | 0.01898
0.93488 | 0.02076
0.92675 | 0.02255
0.91863 | 0.02435
0.91052 | 0.02617
0.90241 | 0.02799
0.8943 | 0.02982
0.8862 | 0.03166
0.8781 | 0.0335
0.87001 | 0.03535
0.86192 | 0.03721
0.85384 | 0.03907
0.84576 | 0.04094
0.83768 | 0.04281
0.8296 | 0.04468
0.82153 | 0.04655
0.81346 | 0.04843
0.80539 | 0.05031
0.79732 | 0.05219
0.78926 | 0.05407
0.7812 | 0.05594
0.77314 | 0.05782
0.76508 | 0.05969
0.75702 | 0.06157
0.74897 | 0.06343
0.74091 | 0.0653
0.73285 | 0.06716
0.7248 | 0.06901
0.71675 | 0.07086
0.70869 | 0.0727
0.70064 | 0.07453
0.69258 | 0.07636
0.68452 | 0.07817
0.67647 | 0.07997
0.66841 | 0.08176
0.66035 | 0.08355
0.65229 | 0.08531
0.64422 | 0.08707
0.63616 | 0.08881
0.62809 | 0.09054
0.62002 | 0.09225
0.61195 | 0.09395
0.60387 | 0.09562
0.5958 | 0.09729
0.58772 | 0.09893
0.57963 | 0.10055
0.57154 | 0.10215
0.56345 | 0.10373
0.55536 | 0.10529
0.54726 | 0.10683
0.53916 | 0.10834
0.53105 | 0.10983
0.52294 | 0.11129
0.51482 | 0.11272
0.5067 | 0.11413
0.49858 | 0.11551
0.49045 | 0.11686
0.48231 | 0.11817
0.47417 | 0.11946
0.46603 | 0.1207
0.45787 | 0.12191
0.44972 | 0.12307
0.44155 | 0.1242
0.43338 | 0.12529
0.42521 | 0.12633
0.41702 | 0.12733
0.40884 | 0.12828
0.40064 | 0.12918
0.39244 | 0.13003
0.38424 | 0.13083
0.37602 | 0.13157
0.36781 | 0.13226
0.35958 | 0.13288
0.35135 | 0.13345
0.34312 | 0.13395
0.33488 | 0.13438
0.32664 | 0.13474
0.31839 | 0.13502
0.31014 | 0.13523
0.30188 | 0.13537
0.29363 | 0.13541
0.28537 | 0.13537
0.27711 | 0.13524
0.26886 | 0.13501
0.2606 | 0.13469
0.25235 | 0.13426
0.24411 | 0.13373
0.23587 | 0.13308
0.22763 | 0.13233
0.21941 | 0.13146
0.2112 | 0.13048
0.20301 | 0.12936
0.19483 | 0.12811
0.18668 | 0.12672
0.17855 | 0.12518
0.17045 | 0.1235
0.16238 | 0.12167
0.15434 | 0.11969
0.14635 | 0.11754
0.1384 | 0.11522
0.1305 | 0.11274
0.12265 | 0.11008
0.11487 | 0.10724
0.10716 | 0.10422
0.09952 | 0.10101
0.09197 | 0.09759
0.08451 | 0.09398
0.07715 | 0.09014
0.06991 | 0.08609
0.0628 | 0.0818
0.05584 | 0.07727
0.04905 | 0.07247
0.04245 | 0.06739
0.03607 | 0.06196
0.02994 | 0.05624
0.02413 | 0.05049
0.01869 | 0.04439
0.0137 | 0.03792
0.00923 | 0.03107
0.0054 | 0.02383
0.00249 | 0.01614
0.00064 | 0.00809
0 | -0.00019
0.00089 | -0.00845
0.00355 | -0.01641
0.00749 | -0.02407
0.01224 | -0.03122
0.01762 | -0.03781
0.0234 | -0.04403
0.02952 | -0.0499
0.03592 | -0.05547
0.04253 | -0.06076
0.04932 | -0.06581
0.05615 | -0.07063
0.06309 | -0.07523
0.07018 | -0.07962
0.0774 | -0.08382
0.08474 | -0.08782
0.09218 | -0.09164
0.09973 | -0.09527
0.10736 | -0.09873
0.11507 | -0.10201
0.12286 | -0.10512
0.13073 | -0.10805
0.13866 | -0.11082
0.14664 | -0.11341
0.15469 | -0.11584
0.16279 | -0.11811
0.17093 | -0.12022
0.17911 | -0.12218
0.18733 | -0.12397
0.19559 | -0.12562
0.20387 | -0.12711
0.21219 | -0.12846
0.22053 | -0.12966
0.22889 | -0.13073
0.23726 | -0.13166
0.24566 | -0.13245
0.25406 | -0.13312
0.26248 | -0.13365
0.2709 | -0.13406
0.27933 | -0.13435
0.28777 | -0.13451
0.2962 | -0.13455
0.30464 | -0.13447
0.31308 | -0.13428
0.32151 | -0.13397
0.32994 | -0.13354
0.33836 | -0.13301
0.34678 | -0.13236
0.35518 | -0.13161
0.36358 | -0.13075
0.37196 | -0.12978
0.38033 | -0.12871
0.38869 | -0.12753
0.39703 | -0.12626
0.40536 | -0.12489
0.41366 | -0.12341
0.42195 | -0.12185
0.43023 | -0.1202
0.43848 | -0.11845
0.44671 | -0.11662
0.45493 | -0.1147
0.46312 | -0.1127
0.47129 | -0.11061
0.47944 | -0.10845
0.48757 | -0.10621
0.49567 | -0.1039
0.50376 | -0.10152
0.51182 | -0.09907
0.51986 | -0.09656
0.52788 | -0.09399
0.53589 | -0.09137
0.54387 | -0.0887
0.55184 | -0.08599
0.55979 | -0.08323
0.56773 | -0.08044
0.57566 | -0.07761
0.58358 | -0.07476
0.59149 | -0.07188
0.59939 | -0.06898
0.60729 | -0.06607
0.61518 | -0.06315
0.62308 | -0.06024
0.63098 | -0.05732
0.63888 | -0.05441
0.64679 | -0.05152
0.65471 | -0.04864
0.66263 | -0.04579
0.67057 | -0.04297
0.67853 | -0.04019
0.68649 | -0.03745
0.69448 | -0.03476
0.70248 | -0.03213
0.7105 | -0.02955
0.71854 | -0.02704
0.7266 | -0.02459
0.73468 | -0.02222
0.74278 | -0.01993
0.75091 | -0.01771
0.75905 | -0.01559
0.76722 | -0.01356
0.77541 | -0.01163
0.78362 | -0.00982
0.79186 | -0.00814
0.80012 | -0.00656
0.80839 | -0.00511
0.81669 | -0.00377
0.82499 | -0.00254
0.83332 | -0.00143
0.84165 | -0.00044
0.85 | 0.00045
0.85835 | 0.00121
0.86671 | 0.00185
0.87508 | 0.00237
0.88346 | 0.00275
0.89184 | 0.003
0.90022 | 0.0031
0.90859 | 0.00305
0.91697 | 0.00287
0.92533 | 0.00254
0.93369 | 0.00207
0.94203 | 0.00147
0.95037 | 0.00074
0.95868 | -0.00012
0.96698 | -0.00112
0.97526 | -0.00224
0.98352 | -0.00347
0.99177 | -0.00479
1 | -0.00613
Reynolds | 17000000
alpha [rad] | c_l | c_d | c_m
-3.1416 | 0 | 0.05 | 0
-3.1017 | 0.055965 | 0.05 | 0.091429
-3.0618 | 0.11193 | 0.05 | 0.18286
-3.0219 | 0.16789 | 0.05 | 0.27429
-2.982 | 0.22386 | 0.05 | 0.36571
-2.9421 | 0.27982 | 0.05 | 0.39515
-2.9022 | 0.33579 | 0.05 | 0.38739
-2.8623 | 0.39175 | 0.05759 | 0.37963
-2.8224 | 0.44772 | 0.06714 | 0.37188
-2.7826 | 0.50368 | 0.097496 | 0.3701
-2.7427 | 0.55965 | 0.13707 | 0.38628
-2.7028 | 0.61561 | 0.17987 | 0.40245
-2.6629 | 0.67157 | 0.22563 | 0.41863
-2.623 | 0.72754 | 0.27407 | 0.4348
-2.5831 | 0.7835 | 0.32488 | 0.43497
-2.5108 | 0.74629 | 0.42201 | 0.43112
-2.4385 | 0.71089 | 0.52393 | 0.42758
-2.3662 | 0.67407 | 0.62856 | 0.42821
-2.2939 | 0.63382 | 0.73378 | 0.42884
-2.2216 | 0.58895 | 0.83747 | 0.43258
-2.1492 | 0.53887 | 0.93752 | 0.43796
-2.0769 | 0.48348 | 1.0319 | 0.44309
-2.0046 | 0.42302 | 1.1188 | 0.44749
-1.9323 | 0.35804 | 1.1964 | 0.45189
-1.86 | 0.28935 | 1.2632 | 0.45249
-1.7877 | 0.21797 | 1.3178 | 0.4523
-1.7154 | 0.14506 | 1.3593 | 0.44951
-1.6431 | 0.071937 | 1.3869 | 0.44306
-1.5708 | 6.0008e-17 | 1.4 | 0.4366
-1.4985 | -0.071937 | 1.3869 | 0.42024
-1.4262 | -0.14506 | 1.3593 | 0.40388
-1.3539 | -0.21797 | 1.3178 | 0.385
-1.2816 | -0.28935 | 1.2632 | 0.36436
-1.2093 | -0.35804 | 1.1964 | 0.34335
-1.137 | -0.42302 | 1.1188 | 0.32059
-1.0647 | -0.48348 | 1.0319 | 0.29784
-0.99234 | -0.53887 | 0.93752 | 0.27515
-0.92004 | -0.58895 | 0.83747 | 0.25247
-0.84773 | -0.63382 | 0.73378 | 0.2301
-0.77542 | -0.67407 | 0.62856 | 0.20831
-0.70312 | -0.71089 | 0.52393 | 0.18651
-0.63081 | -0.74629 | 0.42201 | 0.12196
-0.55851 | -1.0191 | 0.25507 | 0.054248
-0.48869 | -1.077 | 0.19711 | 0.031392
-0.41888 | -1.0928 | 0.13651 | 0.008217
-0.34907 | -1.0881 | 0.093219 | -0.0060466
-0.31416 | -1.0635 | 0.074739 | -0.011303
-0.27925 | -1.0295 | 0.058627 | -0.014339
-0.24435 | -1.0548 | 0.043882 | -0.010739
-0.20944 | -1.0809 | 0.028789 | -0.0094985
-0.17453 | -0.94089 | 0.017389 | -0.031303
-0.13963 | -0.70124 | 0.012328 | -0.051302
-0.10472 | -0.43438 | 0.010112 | -0.067214
-0.069813 | -0.16233 | 0.0091041 | -0.080208
-0.034907 | 0.10492 | 0.0087099 | -0.090382
-0.017453 | 0.23691 | 0.0086515 | -0.094797
0 | 0.36751 | 0.008692 | -0.098747
0.017453 | 0.49739 | 0.0087989 | -0.10255
0.034907 | 0.62643 | 0.008939 | -0.1061
0.05236 | 0.754 | 0.0091611 | -0.10928
0.069813 | 0.88073 | 0.0094201 | -0.11233
0.087266 | 1.0058 | 0.0097618 | -0.11502
0.10472 | 1.1279 | 0.010328 | -0.11737
0.12217 | 1.2492 | 0.010831 | -0.11945
0.13963 | 1.3666 | 0.011551 | -0.12102
0.15708 | 1.4816 | 0.012326 | -0.12225
0.17453 | 1.591 | 0.01334 | -0.12272
0.19199 | 1.6927 | 0.014672 | -0.12223
0.20944 | 1.7866 | 0.016239 | -0.12084
0.22689 | 1.8683 | 0.018316 | -0.11828
0.24435 | 1.9115 | 0.02237 | -0.11231
0.2618 | 1.9473 | 0.027267 | -0.10769
0.27925 | 1.9553 | 0.034545 | -0.10361
0.31416 | 1.8504 | 0.060654 | -0.098248
0.34907 | 1.5947 | 0.10242 | -0.099045
0.41888 | 1.4054 | 0.17569 | -0.11812
0.48869 | 1.2857 | 0.24739 | -0.13992
0.55851 | 1.1193 | 0.32488 | -0.15843
0.63081 | 1.0661 | 0.42201 | -0.18572
0.70312 | 1.0156 | 0.52393 | -0.21263
0.77542 | 0.96296 | 0.62856 | -0.23438
0.84773 | 0.90546 | 0.73378 | -0.25612
0.92004 | 0.84135 | 0.83747 | -0.27671
0.99234 | 0.76982 | 0.93752 | -0.29669
1.0647 | 0.69069 | 1.0319 | -0.31644
1.137 | 0.60431 | 1.1188 | -0.33549
1.2093 | 0.51149 | 1.1964 | -0.35454
1.2816 | 0.41336 | 1.2632 | -0.37232
1.3539 | 0.31138 | 1.3178 | -0.38983
1.4262 | 0.20723 | 1.3593 | -0.40636
1.4985 | 0.10277 | 1.3869 | -0.42148
1.5708 | 8.5725e-17 | 1.4 | -0.4366
1.6431 | -0.071937 | 1.3869 | -0.44306
1.7154 | -0.14506 | 1.3593 | -0.44951
1.7877 | -0.21797 | 1.3178 | -0.4523
1.86 | -0.28935 | 1.2632 | -0.45249
1.9323 | -0.35804 | 1.1964 | -0.45189
2.0046 | -0.42302 | 1.1188 | -0.44749
2.0769 | -0.48348 | 1.0319 | -0.44309
2.1492 | -0.53887 | 0.93752 | -0.43796
2.2216 | -0.58895 | 0.83747 | -0.43258
2.2939 | -0.63382 | 0.73378 | -0.42884
2.3662 | -0.67407 | 0.62856 | -0.42821
2.4385 | -0.71089 | 0.52393 | -0.42758
2.5108 | -0.74629 | 0.42201 | -0.43112
2.5831 | -0.7835 | 0.32488 | -0.43497
2.623 | -0.72754 | 0.27407 | -0.4348
2.6629 | -0.67157 | 0.22563 | -0.41863
2.7028 | -0.61561 | 0.17987 | -0.40245
2.7427 | -0.55965 | 0.13707 | -0.38628
2.7826 | -0.50368 | 0.097496 | -0.3701
2.8224 | -0.44772 | 0.06714 | -0.38902
2.8623 | -0.39175 | 0.05759 | -0.41963
2.9022 | -0.33579 | 0.05 | -0.45025
2.9421 | -0.27982 | 0.05 | -0.48087
2.982 | -0.22386 | 0.05 | -0.45714
3.0219 | -0.16789 | 0.05 | -0.34286
3.0618 | -0.11193 | 0.05 | -0.22857
3.1017 | -0.055965 | 0.05 | -0.11429
Reynolds | 17000000 | 0.05 | 0
alpha [rad] | c_l | c_d | c_m
-3.1416 | 0 | 0.05 | 0
-3.1017 | 0.047342 | 0.05 | 0.091429
-3.0618 | 0.094684 | 0.05 | 0.18286
-3.0219 | 0.14203 | 0.05 | 0.27429
-2.982 | 0.18937 | 0.05 | 0.36571
-2.9421 | 0.23671 | 0.05 | 0.38674
-2.9022 | 0.28405 | 0.05 | 0.36551
-2.8623 | 0.33139 | 0.0753 | 0.34429
-2.8224 | 0.37874 | 0.10713 | 0.32307
-2.7826 | 0.42608 | 0.14259 | 0.31102
-2.7427 | 0.47342 | 0.18145 | 0.32649
-2.7028 | 0.52076 | 0.22347 | 0.34195
-2.6629 | 0.5681 | 0.26838 | 0.35742
-2.623 | 0.61545 | 0.3159 | 0.37289
-2.5831 | 0.66279 | 0.36573 | 0.37759
-2.5108 | 0.64794 | 0.46091 | 0.38333
-2.4385 | 0.63084 | 0.56067 | 0.38914
-2.3662 | 0.60927 | 0.66296 | 0.39603
-2.2939 | 0.58188 | 0.76566 | 0.40292
-2.2216 | 0.54792 | 0.86665 | 0.41082
-2.1492 | 0.50712 | 0.96385 | 0.41926
-2.0769 | 0.45958 | 1.0553 | 0.42708
-2.0046 | 0.4057 | 1.139 | 0.43293
-1.9323 | 0.34614 | 1.2134 | 0.43877
-1.86 | 0.2818 | 1.2769 | 0.4402
-1.7877 | 0.21375 | 1.3282 | 0.44069
-1.7154 | 0.14319 | 1.3663 | 0.43851
-1.6431 | 0.071471 | 1.3904 | 0.43254
-1.5708 | 6.0008e-17 | 1.4 | 0.42656
-1.4985 | -0.071471 | 1.3904 | 0.41228
-1.4262 | -0.14319 | 1.3663 | 0.398
-1.3539 | -0.21375 | 1.3282 | 0.38087
-1.2816 | -0.2818 | 1.2769 | 0.36173
-1.2093 | -0.34614 | 1.2134 | 0.34208
-1.137 | -0.4057 | 1.139 | 0.32001
-1.0647 | -0.45958 | 1.0553 | 0.29793
-0.99234 | -0.50712 | 0.96385 | 0.27534
-0.92004 | -0.54792 | 0.86665 | 0.25258
-0.84773 | -0.58188 | 0.76566 | 0.23008
-0.77542 | -0.60927 | 0.66296 | 0.20805
-0.70312 | -0.63084 | 0.56067 | 0.18603
-0.63081 | -0.64794 | 0.46091 | 0.1258
-0.55851 | -0.90841 | 0.29305 | 0.062731
-0.48869 | -0.99259 | 0.22105 | 0.038288
-0.41888 | -1.0343 | 0.15935 | 0.016564
-0.34907 | -1.0327 | 0.10857 | 0.00014013
-0.31416 | -1.0126 | 0.087622 | -0.0055869
-0.27925 | -0.98102 | 0.069629 | -0.0093665
-0.24435 | -0.94189 | 0.054189 | -0.011227
-0.20944 | -0.89981 | 0.040888 | -0.011364
-0.17453 | -0.85584 | 0.029284 | -0.011397
-0.13963 | -0.74039 | 0.019976 | -0.022175
-0.10472 | -0.4868 | 0.014913 | -0.04571
-0.069813 | -0.20273 | 0.01258 | -0.066075
-0.034907 | 0.072363 | 0.011609 | -0.080298
-0.017453 | 0.20634 | 0.011406 | -0.085896
0 | 0.33844 | 0.011336 | -0.090824
0.017453 | 0.46883 | 0.011377 | -0.095219
0.034907 | 0.5976 | 0.011518 | -0.099168
0.05236 | 0.72468 | 0.011756 | -0.10271
0.069813 | 0.84991 | 0.01209 | -0.10587
0.087266 | 0.97305 | 0.012527 | -0.10864
0.10472 | 1.0937 | 0.013074 | -0.11098
0.12217 | 1.2114 | 0.013745 | -0.11285
0.13963 | 1.3252 | 0.014565 | -0.11417
0.15708 | 1.4342 | 0.015568 | -0.11481
0.17453 | 1.5364 | 0.016813 | -0.11461
0.19199 | 1.6289 | 0.018404 | -0.11322
0.20944 | 1.7077 | 0.020542 | -0.11046
0.22689 | 1.7697 | 0.023597 | -0.10674
0.24435 | 1.8083 | 0.028333 | -0.1026
0.2618 | 1.811 | 0.036114 | -0.098685
0.27925 | 1.7639 | 0.048755 | -0.095976
0.31416 | 1.5695 | 0.088547 | -0.098861
0.34907 | 1.4194 | 0.13213 | -0.10927
0.41888 | 1.2452 | 0.21542 | -0.13213
0.48869 | 1.1143 | 0.29589 | -0.15222
0.55851 | 0.94684 | 0.36573 | -0.16312
0.63081 | 0.92563 | 0.46091 | -0.188
0.70312 | 0.90121 | 0.56067 | -0.21267
0.77542 | 0.87039 | 0.66296 | -0.23435
0.84773 | 0.83126 | 0.76566 | -0.25603
0.92004 | 0.78274 | 0.86665 | -0.27664
0.99234 | 0.72446 | 0.96385 | -0.29669
1.0647 | 0.65654 | 1.0553 | -0.31634
1.137 | 0.57957 | 1.139 | -0.33476
1.2093 | 0.49449 | 1.2134 | -0.35317
1.2816 | 0.40258 | 1.2769 | -0.36962
1.3539 | 0.30535 | 1.3282 | -0.38566
1.4262 | 0.20456 | 1.3663 | -0.40047
1.4985 | 0.1021 | 1.3904 | -0.41351
1.5708 | 8.5725e-17 | 1.4 | -0.42656
1.6431 | -0.071471 | 1.3904 | -0.43254
1.7154 | -0.14319 | 1.3663 | -0.43851
1.7877 | -0.21375 | 1.3282 | -0.44069
1.86 | -0.2818 | 1.2769 | -0.4402
1.9323 | -0.34614 | 1.2134 | -0.43877
2.0046 | -0.4057 | 1.139 | -0.43293
2.0769 | -0.45958 | 1.0553 | -0.42708
2.1492 | -0.50712 | 0.96385 | -0.41926
2.2216 | -0.54792 | 0.86665 | -0.41082
2.2939 | -0.58188 | 0.76566 | -0.40292
2.3662 | -0.60927 | 0.66296 | -0.39603
2.4385 | -0.63084 | 0.56067 | -0.38914
2.5108 | -0.64794 | 0.46091 | -0.38333
2.5831 | -0.66279 | 0.36573 | -0.37759
2.623 | -0.61545 | 0.3159 | -0.37289
2.6629 | -0.5681 | 0.26838 | -0.35742
2.7028 | -0.52076 | 0.22347 | -0.34195
2.7427 | -0.47342 | 0.18145 | -0.32649
2.7826 | -0.42608 | 0.14259 | -0.31102
2.8224 | -0.37874 | 0.10713 | -0.34021
2.8623 | -0.33139 | 0.0753 | -0.38429
2.9022 | -0.28405 | 0.05 | -0.42837
2.9421 | -0.23671 | 0.05 | -0.47245
2.982 | -0.18937 | 0.05 | -0.45714
3.0219 | -0.14203 | 0.05 | -0.34286
3.0618 | -0.094684 | 0.05 | -0.22857
3.1017 | -0.047342 | 0.05 | -0.11429
Reynolds | 17000000 | 0.05 | 0
alpha [rad] | c_l | c_d | c_m
-3.1416 | 0 | 0.05 | 0
-3.1017 | 0.05966 | 0.05 | 0.091429
-3.0618 | 0.11932 | 0.05 | 0.18286
-3.0219 | 0.17898 | 0.05 | 0.27429
-2.982 | 0.23864 | 0.05 | 0.36571
-2.9421 | 0.2983 | 0.05 | 0.39876
-2.9022 | 0.35796 | 0.05 | 0.39677
-2.8623 | 0.41762 | 0.05 | 0.39478
-2.8224 | 0.47728 | 0.05 | 0.39279
-2.7826 | 0.53694 | 0.078168 | 0.39542
-2.7427 | 0.5966 | 0.11805 | 0.4119
-2.7028 | 0.65626 | 0.16118 | 0.42838
-2.6629 | 0.71592 | 0.20731 | 0.44486
-2.623 | 0.77558 | 0.25614 | 0.46134
-2.5831 | 0.83524 | 0.30738 | 0.45956
-2.5108 | 0.78844 | 0.40534 | 0.4516
-2.4385 | 0.7452 | 0.50818 | 0.44405
-2.3662 | 0.70184 | 0.61382 | 0.442
-2.2939 | 0.65608 | 0.72012 | 0.43995
-2.2216 | 0.60653 | 0.82496 | 0.44191
-2.1492 | 0.55248 | 0.92623 | 0.44597
-2.0769 | 0.49372 | 1.0219 | 0.44996
-2.0046 | 0.43044 | 1.1101 | 0.45374
-1.9323 | 0.36314 | 1.1891 | 0.45751
-1.86 | 0.29259 | 1.2573 | 0.45776
-1.7877 | 0.21977 | 1.3134 | 0.45727
-1.7154 | 0.14586 | 1.3564 | 0.45423
-1.6431 | 0.072136 | 1.3854 | 0.44757
-1.5708 | 6.0008e-17 | 1.4 | 0.4409
-1.4985 | -0.072136 | 1.3854 | 0.42365
-1.4262 | -0.14586 | 1.3564 | 0.40639
-1.3539 | -0.21977 | 1.3134 | 0.38678
-1.2816 | -0.29259 | 1.2573 | 0.36549
-1.2093 | -0.36314 | 1.1891 | 0.34389
-1.137 | -0.43044 | 1.1101 | 0.32085
-1.0647 | -0.49372 | 1.0219 | 0.2978
-0.99234 | -0.55248 | 0.92623 | 0.27506
-0.92004 | -0.60653 | 0.82496 | 0.25243
-0.84773 | -0.65608 | 0.72012 | 0.23011
-0.77542 | -0.70184 | 0.61382 | 0.20842
-0.70312 | -0.7452 | 0.50818 | 0.18672
-0.63081 | -0.78844 | 0.40534 | 0.12032
-0.55851 | -1.0665 | 0.23879 | 0.050612
-0.48869 | -1.1132 | 0.18685 | 0.028436
-0.41888 | -1.1179 | 0.12672 | 0.0046398
-0.34907 | -1.1119 | 0.086639 | -0.0086981
-0.31416 | -1.0854 | 0.069217 | -0.013753
-0.27925 | -1.0502 | 0.053912 | -0.016471
-0.24435 | -1.1032 | 0.039465 | -0.01053
-0.20944 | -1.1585 | 0.023603 | -0.0086988
-0.17453 | -0.97734 | 0.012291 | -0.039834
-0.13963 | -0.68447 | 0.0090502 | -0.063784
-0.10472 | -0.41192 | 0.0080543 | -0.076431
-0.069813 | -0.14501 | 0.0076143 | -0.086265
-0.034907 | 0.11887 | 0.0074676 | -0.094703
-0.017453 | 0.25001 | 0.0074709 | -0.098612
0 | 0.37997 | 0.0075589 | -0.10214
0.017453 | 0.50963 | 0.0076942 | -0.10569
0.034907 | 0.63878 | 0.0078337 | -0.10907
0.05236 | 0.76657 | 0.008049 | -0.1121
0.069813 | 0.89394 | 0.0082757 | -0.11509
0.087266 | 1.0198 | 0.0085769 | -0.11776
0.10472 | 1.1426 | 0.0091517 | -0.12011
0.12217 | 1.2653 | 0.0095818 | -0.12228
0.13963 | 1.3844 | 0.01026 | -0.12396
0.15708 | 1.5019 | 0.010936 | -0.12543
0.17453 | 1.6143 | 0.011852 | -0.1262
0.19199 | 1.72 | 0.013072 | -0.12609
0.20944 | 1.8204 | 0.014395 | -0.12528
0.22689 | 1.9106 | 0.016052 | -0.12323
0.24435 | 1.9557 | 0.019815 | -0.11647
0.2618 | 2.0057 | 0.023475 | -0.11155
0.27925 | 2.0373 | 0.028455 | -0.10688
0.31416 | 1.9708 | 0.0487 | -0.097985
0.34907 | 1.6699 | 0.089679 | -0.094664
0.41888 | 1.474 | 0.15866 | -0.11211
0.48869 | 1.3592 | 0.22661 | -0.13465
0.55851 | 1.1932 | 0.30738 | -0.15643
0.63081 | 1.1263 | 0.40534 | -0.18474
0.70312 | 1.0646 | 0.50818 | -0.21261
0.77542 | 1.0026 | 0.61382 | -0.23439
0.84773 | 0.93726 | 0.72012 | -0.25617
0.92004 | 0.86647 | 0.82496 | -0.27674
0.99234 | 0.78926 | 0.92623 | -0.29669
1.0647 | 0.70532 | 1.0219 | -0.31648
1.137 | 0.61492 | 1.1101 | -0.3358
1.2093 | 0.51877 | 1.1891 | -0.35513
1.2816 | 0.41798 | 1.2573 | -0.37347
1.3539 | 0.31396 | 1.3134 | -0.39162
1.4262 | 0.20837 | 1.3564 | -0.40888
1.4985 | 0.10305 | 1.3854 | -0.42489
1.5708 | 8.5725e-17 | 1.4 | -0.4409
1.6431 | -0.072136 | 1.3854 | -0.44757
1.7154 | -0.14586 | 1.3564 | -0.45423
1.7877 | -0.21977 | 1.3134 | -0.45727
1.86 | -0.29259 | 1.2573 | -0.45776
1.9323 | -0.36314 | 1.1891 | -0.45751
2.0046 | -0.43044 | 1.1101 | -0.45374
2.0769 | -0.49372 | 1.0219 | -0.44996
2.1492 | -0.55248 | 0.92623 | -0.44597
2.2216 | -0.60653 | 0.82496 | -0.44191
2.2939 | -0.65608 | 0.72012 | -0.43995
2.3662 | -0.70184 | 0.61382 | -0.442
2.4385 | -0.7452 | 0.50818 | -0.44405
2.5108 | -0.78844 | 0.40534 | -0.4516
2.5831 | -0.83524 | 0.30738 | -0.45956
2.623 | -0.77558 | 0.25614 | -0.46134
2.6629 | -0.71592 | 0.20731 | -0.44486
2.7028 | -0.65626 | 0.16118 | -0.42838
2.7427 | -0.5966 | 0.11805 | -0.4119
2.7826 | -0.53694 | 0.078168 | -0.39542
2.8224 | -0.47728 | 0.05 | -0.40994
2.8623 | -0.41762 | 0.05 | -0.43478
2.9022 | -0.35796 | 0.05 | -0.45963
2.9421 | -0.2983 | 0.05 | -0.48447
2.982 | -0.23864 | 0.05 | -0.45714
3.0219 | -0.17898 | 0.05 | -0.34286
3.0618 | -0.11932 | 0.05 | -0.22857
3.1017 | -0.05966 | 0.05 | -0.11429
3.1416 | 0 | 0.05 | 0

## Airfoil FFA-W3-301
name | FFA-W3-301
relative_thickness | 0.301
aerodynamic_center | 0.25
x | y
1 | 0.00937
0.98338 | 0.01333
0.96457 | 0.01775
0.94364 | 0.02266
0.92071 | 0.02812
0.89588 | 0.03417
0.86927 | 0.04074
0.84101 | 0.0478
0.81124 | 0.05528
0.78009 | 0.06309
0.74772 | 0.07116
0.71428 | 0.07939
0.67993 | 0.08766
0.64484 | 0.09587
0.60917 | 0.10391
0.5731 | 0.11169
0.5368 | 0.11909
0.50044 | 0.12601
0.4642 | 0.13229
0.42824 | 0.13776
0.39276 | 0.1423
0.35791 | 0.14578
0.32386 | 0.14807
0.29078 | 0.14908
0.25882 | 0.14866
0.22813 | 0.14673
0.19888 | 0.14325
0.17118 | 0.13814
0.14518 | 0.13146
0.12101 | 0.12332
0.09877 | 0.11385
0.07858 | 0.10323
0.06052 | 0.09167
0.0447 | 0.07938
0.03118 | 0.06655
0.02003 | 0.05339
0.0113 | 0.04001
0.00503 | 0.02667
0.00126 | 0.01326
0 | -0.00119
0.00126 | -0.01256
0.00503 | -0.02502
0.0113 | -0.03764
0.02003 | -0.05035
0.03118 | -0.06312
0.0447 | -0.07582
0.06052 | -0.08825
0.07858 | -0.10018
0.09877 | -0.11136
0.12101 | -0.12155
0.14518 | -0.13052
0.17118 | -0.1381
0.19888 | -0.14411
0.22813 | -0.14847
0.25882 | -0.15108
0.29078 | -0.15188
0.32386 | -0.1508
0.35791 | -0.1478
0.39276 | -0.14283
0.42824 | -0.13591
0.4642 | -0.1271
0.50044 | -0.11652
0.5368 | -0.10442
0.5731 | -0.09116
0.60917 | -0.07722
0.64484 | -0.06318
0.67993 | -0.04966
0.71428 | -0.03722
0.74772 | -0.02631
0.78009 | -0.01715
0.81124 | -0.01002
0.84101 | -0.00479
0.86927 | -0.00134
0.89588 | 0.0004
0.92071 | 0.00058
0.94364 | -0.00051
0.96457 | -0.00261
0.98338 | -0.00558
1 | -0.00891
Reynolds | 18000000
alpha [rad] | c_l | c_d | c_m
-3.1416 | 0 | 0.05 | 0
-3.1017 | 0.061423 | 0.05 | 0.091429
-3.0618 | 0.12285 | 0.05 | 0.18286
-3.0219 | 0.18427 | 0.05 | 0.27429
-2.982 | 0.24569 | 0.05 | 0.36571
-2.9421 | 0.30712 | 0.05 | 0.39922
-2.9022 | 0.36854 | 0.055909 | 0.39796
-2.8623 | 0.42996 | 0.06363 | 0.39671
-2.8224 | 0.49139 | 0.072968 | 0.39545
-2.7826 | 0.55281 | 0.10627 | 0.39853
-2.7427 | 0.61423 | 0.14276 | 0.4146
-2.7028 | 0.67566 | 0.18223 | 0.43068
-2.6629 | 0.73708 | 0.22443 | 0.44675
-2.623 | 0.7985 | 0.26909 | 0.46282
-2.5831 | 0.85993 | 0.31593 | 0.45858
-2.5108 | 0.80084 | 0.40544 | 0.44564
-2.4385 | 0.7479 | 0.49933 | 0.43319
-2.3662 | 0.69699 | 0.59566 | 0.4274
-2.2939 | 0.64551 | 0.69249 | 0.42162
-2.2216 | 0.59187 | 0.78783 | 0.42071
-2.1492 | 0.53521 | 0.87974 | 0.42238
-2.0769 | 0.47516 | 0.96636 | 0.42422
-2.0046 | 0.4118 | 1.0459 | 0.42661
-1.9323 | 0.34551 | 1.1169 | 0.42901
-1.86 | 0.27696 | 1.1777 | 0.4286
-1.7877 | 0.20702 | 1.2273 | 0.42762
-1.7154 | 0.13674 | 1.2647 | 0.42438
-1.6431 | 0.067309 | 1.289 | 0.41797
-1.5708 | 5.5721e-17 | 1.3 | 0.41155
-1.4985 | -0.067309 | 1.289 | 0.39665
-1.4262 | -0.13674 | 1.2647 | 0.38174
-1.3539 | -0.20702 | 1.2273 | 0.36461
-1.2816 | -0.27696 | 1.1777 | 0.34591
-1.2093 | -0.34551 | 1.1169 | 0.32692
-1.137 | -0.4118 | 1.0459 | 0.30655
-1.0647 | -0.47516 | 0.96636 | 0.28618
-0.99234 | -0.53521 | 0.87974 | 0.26604
-0.92004 | -0.59187 | 0.78783 | 0.24598
-0.84773 | -0.64551 | 0.69249 | 0.22611
-0.77542 | -0.69699 | 0.59566 | 0.20661
-0.70312 | -0.7479 | 0.49933 | 0.18712
-0.63081 | -0.80084 | 0.40544 | 0.11893
-0.55851 | -1.0173 | 0.24439 | 0.047127
-0.48869 | -1.0829 | 0.19313 | 0.029059
-0.41888 | -1.0852 | 0.13727 | 0.0079384
-0.34907 | -1.1087 | 0.092762 | -0.0057887
-0.31416 | -1.101 | 0.073764 | -0.0099499
-0.27925 | -1.1147 | 0.057029 | -0.0099808
-0.24435 | -1.1217 | 0.041816 | -0.0085948
-0.20944 | -1.104 | 0.029067 | -0.0093495
-0.17453 | -0.92775 | 0.019974 | -0.030065
-0.13963 | -0.70271 | 0.0151 | -0.046708
-0.10472 | -0.45595 | 0.012303 | -0.061682
-0.069813 | -0.17818 | 0.011049 | -0.077484
-0.034907 | 0.10048 | 0.010477 | -0.090834
-0.017453 | 0.24116 | 0.010159 | -0.097599
0 | 0.37711 | 0.01011 | -0.10281
0.017453 | 0.5125 | 0.010164 | -0.10797
0.034907 | 0.64506 | 0.010288 | -0.11215
0.05236 | 0.77669 | 0.010487 | -0.11621
0.069813 | 0.90721 | 0.01071 | -0.11998
0.087266 | 1.0355 | 0.011042 | -0.1233
0.10472 | 1.1613 | 0.011517 | -0.1262
0.12217 | 1.286 | 0.011962 | -0.12889
0.13963 | 1.4072 | 0.012559 | -0.131
0.15708 | 1.5237 | 0.013367 | -0.13246
0.17453 | 1.637 | 0.014237 | -0.13354
0.19199 | 1.7412 | 0.015472 | -0.13339
0.20944 | 1.838 | 0.016954 | -0.13249
0.22689 | 1.921 | 0.019148 | -0.13045
0.24435 | 1.9887 | 0.022217 | -0.12762
0.2618 | 2.022 | 0.02746 | -0.12284
0.27925 | 2.0311 | 0.034984 | -0.11872
0.31416 | 1.971 | 0.058019 | -0.11225
0.34907 | 1.7374 | 0.095712 | -0.10798
0.41888 | 1.4583 | 0.17365 | -0.12405
0.48869 | 1.3337 | 0.24986 | -0.14519
0.55851 | 1.2285 | 0.31593 | -0.16221
0.63081 | 1.1441 | 0.40544 | -0.18852
0.70312 | 1.0684 | 0.49933 | -0.21433
0.77542 | 0.9957 | 0.59566 | -0.23342
0.84773 | 0.92215 | 0.69249 | -0.2525
0.92004 | 0.84553 | 0.78783 | -0.27031
0.99234 | 0.76458 | 0.87974 | -0.28744
1.0647 | 0.6788 | 0.96636 | -0.30446
1.137 | 0.58828 | 1.0459 | -0.32109
1.2093 | 0.49359 | 1.1169 | -0.33772
1.2816 | 0.39566 | 1.1777 | -0.35356
1.3539 | 0.29575 | 1.2273 | -0.36922
1.4262 | 0.19535 | 1.2647 | -0.38409
1.4985 | 0.096155 | 1.289 | -0.39782
1.5708 | 7.9602e-17 | 1.3 | -0.41155
1.6431 | -0.067309 | 1.289 | -0.41797
1.7154 | -0.13674 | 1.2647 | -0.42438
1.7877 | -0.20702 | 1.2273 | -0.42762
1.86 | -0.27696 | 1.1777 | -0.4286
1.9323 | -0.34551 | 1.1169 | -0.42901
2.0046 | -0.4118 | 1.0459 | -0.42661
2.0769 | -0.47516 | 0.96636 | -0.42422
2.1492 | -0.53521 | 0.87974 | -0.42238
2.2216 | -0.59187 | 0.78783 | -0.42071
2.2939 | -0.64551 | 0.69249 | -0.42162
2.3662 | -0.69699 | 0.59566 | -0.4274
2.4385 | -0.7479 | 0.49933 | -0.43319
2.5108 | -0.80084 | 0.40544 | -0.44564
2.5831 | -0.85993 | 0.31593 | -0.45858
2.623 | -0.7985 | 0.26909 | -0.46282
2.6629 | -0.73708 | 0.22443 | -0.44675
2.7028 | -0.67566 | 0.18223 | -0.43068
2.7427 | -0.61423 | 0.14276 | -0.4146
2.7826 | -0.55281 | 0.10627 | -0.39853
2.8224 | -0.49139 | 0.072968 | -0.4126
2.8623 | -0.42996 | 0.06363 | -0.43671
2.9022 | -0.36854 | 0.055909 | -0.46082
2.9421 | -0.30712 | 0.05 | -0.48493
2.982 | -0.24569 | 0.05 | -0.45714
3.0219 | -0.18427 | 0.05 | -0.34286
3.0618 | -0.12285 | 0.05 | -0.22857
3.1017 | -0.061423 | 0.05 | -0.11429
Reynolds | 18000000 | 0.05 | 0
alpha [rad] | c_l | c_d | c_m
-3.1416 | 0 | 0.05 | 0
-3.1017 | 0.048827 | 0.05 | 0.091429
-3.0618 | 0.097653 | 0.05 | 0.18286
-3.0219 | 0.14648 | 0.05 | 0.27429
-2.982 | 0.19531 | 0.05 | 0.36571
-2.9421 | 0.24413 | 0.05 | 0.38694
-2.9022 | 0.29296 | 0.069698 | 0.36604
-2.8623 | 0.34179 | 0.095433 | 0.34514
-2.8224 | 0.39061 | 0.12468 | 0.32424
-2.7826 | 0.43944 | 0.15725 | 0.31232
-2.7427 | 0.48827 | 0.19295 | 0.32731
-2.7028 | 0.53709 | 0.23153 | 0.34231
-2.6629 | 0.58592 | 0.27277 | 0.35731
-2.623 | 0.63475 | 0.31639 | 0.3723
-2.5831 | 0.68357 | 0.36212 | 0.3748
-2.5108 | 0.65716 | 0.44942 | 0.37609
-2.4385 | 0.63096 | 0.54087 | 0.37753
-2.3662 | 0.60232 | 0.63456 | 0.38102
-2.2939 | 0.56963 | 0.72853 | 0.38451
-2.2216 | 0.53194 | 0.82082 | 0.3898
-2.1492 | 0.48882 | 0.90952 | 0.39603
-2.0769 | 0.44024 | 0.99277 | 0.40185
-2.0046 | 0.38649 | 1.0688 | 0.40641
-1.9323 | 0.32813 | 1.1361 | 0.41096
-1.86 | 0.26593 | 1.1933 | 0.41176
-1.7877 | 0.20086 | 1.239 | 0.41177
-1.7154 | 0.13402 | 1.2725 | 0.40939
-1.6431 | 0.066629 | 1.293 | 0.40361
-1.5708 | 5.5721e-17 | 1.3 | 0.39783
-1.4985 | -0.066629 | 1.293 | 0.38534
-1.4262 | -0.13402 | 1.2725 | 0.37285
-1.3539 | -0.20086 | 1.239 | 0.35771
-1.2816 | -0.26593 | 1.1933 | 0.3407
-1.2093 | -0.32813 | 1.1361 | 0.32323
-1.137 | -0.38649 | 1.0688 | 0.30353
-1.0647 | -0.44024 | 0.99277 | 0.28383
-0.99234 | -0.48882 | 0.90952 | 0.26367
-0.92004 | -0.53194 | 0.82082 | 0.24337
-0.84773 | -0.56963 | 0.72853 | 0.22328
-0.77542 | -0.60232 | 0.63456 | 0.20359
-0.70312 | -0.63096 | 0.54087 | 0.18389
-0.63081 | -0.65716 | 0.44942 | 0.12304
-0.55851 | -0.89249 | 0.2918 | 0.059129
-0.48869 | -0.93714 | 0.22804 | 0.037066
-0.41888 | -0.9526 | 0.17 | 0.016816
-0.34907 | -0.93963 | 0.11977 | 0.00066705
-0.31416 | -0.91576 | 0.098464 | -0.0054148
-0.27925 | -0.88061 | 0.079721 | -0.010018
-0.24435 | -0.83753 | 0.063326 | -0.013026
-0.20944 | -0.78933 | 0.04909 | -0.014389
-0.17453 | -0.7407 | 0.036787 | -0.014173
-0.13963 | -0.68869 | 0.026097 | -0.014733
-0.10472 | -0.52484 | 0.018583 | -0.030248
-0.069813 | -0.24066 | 0.014989 | -0.055717
-0.034907 | 0.054341 | 0.013391 | -0.076691
-0.017453 | 0.19716 | 0.013032 | -0.084854
0 | 0.33668 | 0.012866 | -0.091807
0.017453 | 0.47329 | 0.012853 | -0.09781
0.034907 | 0.60733 | 0.012969 | -0.10306
0.05236 | 0.7389 | 0.013203 | -0.10768
0.069813 | 0.86799 | 0.013549 | -0.11172
0.087266 | 0.9943 | 0.014011 | -0.11521
0.10472 | 1.1175 | 0.0146 | -0.11813
0.12217 | 1.2368 | 0.015334 | -0.12044
0.13963 | 1.3514 | 0.016243 | -0.12202
0.15708 | 1.4596 | 0.017375 | -0.1227
0.17453 | 1.5584 | 0.018827 | -0.12219
0.19199 | 1.6435 | 0.020775 | -0.12009
0.20944 | 1.7112 | 0.023539 | -0.11655
0.22689 | 1.7573 | 0.0277 | -0.11227
0.24435 | 1.7722 | 0.034388 | -0.10795
0.2618 | 1.7411 | 0.045428 | -0.10453
0.27925 | 1.6512 | 0.062875 | -0.10331
0.31416 | 1.4392 | 0.1082 | -0.10999
0.34907 | 1.3118 | 0.15179 | -0.12081
0.41888 | 1.1786 | 0.23006 | -0.14063
0.48869 | 1.093 | 0.30153 | -0.15721
0.55851 | 0.97653 | 0.36212 | -0.16681
0.63081 | 0.9388 | 0.44942 | -0.1892
0.70312 | 0.90137 | 0.54087 | -0.21135
0.77542 | 0.86046 | 0.63456 | -0.23027
0.84773 | 0.81376 | 0.72853 | -0.24919
0.92004 | 0.75991 | 0.82082 | -0.26713
0.99234 | 0.69831 | 0.90952 | -0.28455
1.0647 | 0.62891 | 0.99277 | -0.30165
1.137 | 0.55213 | 1.0688 | -0.31773
1.2093 | 0.46876 | 1.1361 | -0.33381
1.2816 | 0.37991 | 1.1933 | -0.34821
1.3539 | 0.28694 | 1.239 | -0.36225
1.4262 | 0.19145 | 1.2725 | -0.37517
1.4985 | 0.095184 | 1.293 | -0.3865
1.5708 | 7.9602e-17 | 1.3 | -0.39783
1.6431 | -0.066629 | 1.293 | -0.40361
1.7154 | -0.13402 | 1.2725 | -0.40939
1.7877 | -0.20086 | 1.239 | -0.41177
1.86 | -0.26593 | 1.1933 | -0.41176
1.9323 | -0.32813 | 1.1361 | -0.41096
2.0046 | -0.38649 | 1.0688 | -0.40641
2.0769 | -0.44024 | 0.99277 | -0.40185
2.1492 | -0.48882 | 0.90952 | -0.39603
2.2216 | -0.53194 | 0.82082 | -0.3898
2.2939 | -0.56963 | 0.72853 | -0.38451
2.3662 | -0.60232 | 0.63456 | -0.38102
2.4385 | -0.63096 | 0.54087 | -0.37753
2.5108 | -0.65716 | 0.44942 | -0.37609
2.5831 | -0.68357 | 0.36212 | -0.3748
2.623 | -0.63475 | 0.31639 | -0.3723
2.6629 | -0.58592 | 0.27277 | -0.35731
2.7028 | -0.53709 | 0.23153 | -0.34231
2.7427 | -0.48827 | 0.19295 | -0.32731
2.7826 | -0.43944 | 0.15725 | -0.31232
2.8224 | -0.39061 | 0.12468 | -0.34139
2.8623 | -0.34179 | 0.095433 | -0.38514
2.9022 | -0.29296 | 0.069698 | -0.4289
2.9421 | -0.24413 | 0.05 | -0.47265
2.982 | -0.19531 | 0.05 | -0.45714
3.0219 | -0.14648 | 0.05 | -0.34286
3.0618 | -0.097653 | 0.05 | -0.22857
3.1017 | -0.048827 | 0.05 | -0.11429
Reynolds | 18000000 | 0.05 | 0
alpha [rad] | c_l | c_d | c_m
-3.1416 | 0 | 0.05 | 0
-3.1017 | 0.066822 | 0.05 | 0.091429
-3.0618 | 0.13364 | 0.05 | 0.18286
-3.0219 | 0.20047 | 0.05 | 0.27429
-2.982 | 0.26729 | 0.05 | 0.36571
-2.9421 | 0.33411 | 0.05 | 0.40448
-2.9022 | 0.40093 | 0.05 | 0.41164
-2.8623 | 0.46775 | 0.05 | 0.41881
-2.8224 | 0.53458 | 0.050806 | 0.42597
-2.7826 | 0.6014 | 0.084412 | 0.43548
-2.7427 | 0.66822 | 0.12125 | 0.45202
-2.7028 | 0.73504 | 0.1611 | 0.46855
-2.6629 | 0.80186 | 0.20371 | 0.48508
-2.623 | 0.86868 | 0.24882 | 0.50162
-2.5831 | 0.93551 | 0.29613 | 0.49449
-2.5108 | 0.86241 | 0.38659 | 0.47545
-2.4385 | 0.79802 | 0.48152 | 0.45704
-2.3662 | 0.73756 | 0.579 | 0.44728
-2.2939 | 0.67803 | 0.67705 | 0.43752
-2.2216 | 0.61756 | 0.77369 | 0.43396
-2.1492 | 0.55509 | 0.86698 | 0.43367
-2.0769 | 0.49013 | 0.95505 | 0.4338
-2.0046 | 0.42264 | 1.0361 | 0.43527
-1.9323 | 0.35296 | 1.1086 | 0.43674
-1.86 | 0.28169 | 1.1711 | 0.43582
-1.7877 | 0.20967 | 1.2223 | 0.43441
-1.7154 | 0.13791 | 1.2613 | 0.43081
-1.6431 | 0.0676 | 1.2873 | 0.42412
-1.5708 | 5.5721e-17 | 1.3 | 0.41743
-1.4985 | -0.0676 | 1.2873 | 0.40149
-1.4262 | -0.13791 | 1.2613 | 0.38555
-1.3539 | -0.20967 | 1.2223 | 0.36757
-1.2816 | -0.28169 | 1.1711 | 0.34814
-1.2093 | -0.35296 | 1.1086 | 0.3285
-1.137 | -0.42264 | 1.0361 | 0.30785
-1.0647 | -0.49013 | 0.95505 | 0.2872
-0.99234 | -0.55509 | 0.86698 | 0.26706
-0.92004 | -0.61756 | 0.77369 | 0.2471
-0.84773 | -0.67803 | 0.67705 | 0.22732
-0.77542 | -0.73756 | 0.579 | 0.20791
-0.70312 | -0.79802 | 0.48152 | 0.1885
-0.63081 | -0.86241 | 0.38659 | 0.11717
-0.55851 | -1.0708 | 0.22407 | 0.041984
-0.48869 | -1.1453 | 0.17816 | 0.025627
-0.41888 | -1.142 | 0.12324 | 0.0041339
-0.34907 | -1.1812 | 0.081185 | -0.0085554
-0.31416 | -1.1804 | 0.063178 | -0.011893
-0.27925 | -1.2151 | 0.047304 | -0.009965
-0.24435 | -1.2434 | 0.032597 | -0.0066958
-0.20944 | -1.2388 | 0.020486 | -0.0071898
-0.17453 | -1.0079 | 0.012769 | -0.036875
-0.13963 | -0.70872 | 0.010387 | -0.060412
-0.10472 | -0.42643 | 0.0096116 | -0.075154
-0.069813 | -0.1514 | 0.0093603 | -0.086813
-0.034907 | 0.12025 | 0.0092275 | -0.096896
-0.017453 | 0.26001 | 0.0089273 | -0.10306
0 | 0.39443 | 0.0089292 | -0.10752
0.017453 | 0.52931 | 0.0090109 | -0.11232
0.034907 | 0.66122 | 0.0091388 | -0.11605
0.05236 | 0.79289 | 0.0093231 | -0.11986
0.069813 | 0.92402 | 0.0094938 | -0.12351
0.087266 | 1.0532 | 0.009769 | -0.12677
0.10472 | 1.1801 | 0.010195 | -0.12966
0.12217 | 1.3071 | 0.010516 | -0.13252
0.13963 | 1.4311 | 0.01098 | -0.13485
0.15708 | 1.5512 | 0.011649 | -0.13664
0.17453 | 1.6706 | 0.01227 | -0.1384
0.19199 | 1.783 | 0.013199 | -0.13909
0.20944 | 1.8924 | 0.014132 | -0.13932
0.22689 | 1.9912 | 0.015483 | -0.13824
0.24435 | 2.0815 | 0.017001 | -0.13604
0.2618 | 2.1425 | 0.019759 | -0.13069
0.27925 | 2.194 | 0.023031 | -0.12532
0.31416 | 2.1989 | 0.036513 | -0.11323
0.34907 | 1.9197 | 0.071677 | -0.10248
0.41888 | 1.5782 | 0.14947 | -0.11694
0.48869 | 1.4369 | 0.22772 | -0.14004
0.55851 | 1.3364 | 0.29613 | -0.16024
0.63081 | 1.232 | 0.38659 | -0.18823
0.70312 | 1.14 | 0.48152 | -0.21561
0.77542 | 1.0537 | 0.579 | -0.23477
0.84773 | 0.96861 | 0.67705 | -0.25393
0.92004 | 0.88223 | 0.77369 | -0.27168
0.99234 | 0.79298 | 0.86698 | -0.28868
1.0647 | 0.70018 | 0.95505 | -0.30566
1.137 | 0.60378 | 1.0361 | -0.32253
1.2093 | 0.50423 | 1.1086 | -0.3394
1.2816 | 0.40241 | 1.1711 | -0.35585
1.3539 | 0.29952 | 1.2223 | -0.37221
1.4262 | 0.19702 | 1.2613 | -0.38791
1.4985 | 0.096571 | 1.2873 | -0.40267
1.5708 | 7.9602e-17 | 1.3 | -0.41743
1.6431 | -0.0676 | 1.2873 | -0.42412
1.7154 | -0.13791 | 1.2613 | -0.43081
1.7877 | -0.20967 | 1.2223 | -0.43441
1.86 | -0.28169 | 1.1711 | -0.43582
1.9323 | -0.35296 | 1.1086 | -0.43674
2.0046 | -0.42264 | 1.0361 | -0.43527
2.0769 | -0.49013 | 0.95505 | -0.4338
2.1492 | -0.55509 | 0.86698 | -0.43367
2.2216 | -0.61756 | 0.77369 | -0.43396
2.2939 | -0.67803 | 0.67705 | -0.43752
2.3662 | -0.73756 | 0.579 | -0.44728
2.4385 | -0.79802 | 0.48152 | -0.45704
2.5108 | -0.86241 | 0.38659 | -0.47545
2.5831 | -0.93551 | 0.29613 | -0.49449
2.623 | -0.86868 | 0.24882 | -0.50162
2.6629 | -0.80186 | 0.20371 | -0.48508
2.7028 | -0.73504 | 0.1611 | -0.46855
2.7427 | -0.66822 | 0.12125 | -0.45202
2.7826 | -0.6014 | 0.084412 | -0.43548
2.8224 | -0.53458 | 0.050806 | -0.44312
2.8623 | -0.46775 | 0.05 | -0.45881
2.9022 | -0.40093 | 0.05 | -0.4745
2.9421 | -0.33411 | 0.05 | -0.49019
2.982 | -0.26729 | 0.05 | -0.45714
3.0219 | -0.20047 | 0.05 | -0.34286
3.0618 | -0.13364 | 0.05 | -0.22857
3.1017 | -0.066822 | 0.05 | -0.11429
3.1416 | 0 | 0.05 | 0

## Airfoil FFA-W3-330blend
name | FFA-W3-330blend
relative_thickness | 0.33
aerodynamic_center | 0.25
x | y
1 | 0.01245
0.9917 | 0.0146
0.98339 | 0.01675
0.97509 | 0.01888
0.96678 | 0.021
0.95847 | 0.0231
0.95016 | 0.0252
0.94186 | 0.0273
0.93356 | 0.0294
0.92526 | 0.03151
0.91697 | 0.03364
0.90869 | 0.03578
0.90042 | 0.03793
0.89215 | 0.04009
0.88388 | 0.04226
0.87562 | 0.04443
0.86736 | 0.0466
0.85911 | 0.04878
0.85086 | 0.05097
0.84261 | 0.05315
0.83437 | 0.05535
0.82613 | 0.05754
0.81789 | 0.05973
0.80966 | 0.06193
0.80143 | 0.06412
0.7932 | 0.0663
0.78497 | 0.06849
0.77674 | 0.07067
0.76852 | 0.07285
0.76029 | 0.07503
0.75207 | 0.0772
0.74385 | 0.07937
0.73562 | 0.08153
0.7274 | 0.08369
0.71918 | 0.08584
0.71096 | 0.08798
0.70273 | 0.09011
0.69451 | 0.09223
0.68629 | 0.09434
0.67806 | 0.09644
0.66983 | 0.09853
0.66161 | 0.10062
0.65338 | 0.10268
0.64514 | 0.10474
0.63691 | 0.10678
0.62867 | 0.10881
0.62044 | 0.11083
0.61219 | 0.11283
0.60395 | 0.11481
0.5957 | 0.11678
0.58745 | 0.11874
0.5792 | 0.12067
0.57094 | 0.12259
0.56268 | 0.12449
0.55441 | 0.12636
0.54614 | 0.12822
0.53787 | 0.13005
0.52959 | 0.13187
0.5213 | 0.13365
0.51301 | 0.13542
0.50471 | 0.13715
0.49641 | 0.13886
0.48813 | 0.14053
0.47986 | 0.14218
0.47159 | 0.14378
0.4633 | 0.14536
0.45501 | 0.14689
0.44671 | 0.14838
0.4384 | 0.14984
0.43008 | 0.15124
0.42176 | 0.1526
0.41342 | 0.15392
0.40507 | 0.15518
0.39672 | 0.15639
0.38835 | 0.15755
0.37998 | 0.15865
0.37159 | 0.15969
0.3632 | 0.16067
0.35479 | 0.16158
0.34638 | 0.16242
0.33796 | 0.16319
0.32953 | 0.16389
0.32109 | 0.16451
0.31264 | 0.16504
0.30418 | 0.16549
0.29572 | 0.16586
0.28725 | 0.16613
0.27878 | 0.1663
0.2703 | 0.16636
0.26182 | 0.16632
0.25334 | 0.16615
0.24486 | 0.16587
0.23638 | 0.16546
0.2279 | 0.16491
0.21943 | 0.16423
0.21097 | 0.1634
0.20253 | 0.1624
0.1941 | 0.16125
0.1857 | 0.15991
0.17733 | 0.15839
0.16898 | 0.15668
0.16068 | 0.15478
0.15243 | 0.15266
0.14423 | 0.15033
0.1361 | 0.14779
0.12803 | 0.14502
0.12004 | 0.14203
0.11215 | 0.1388
0.10436 | 0.13531
0.09669 | 0.13157
0.08915 | 0.12757
0.08176 | 0.12331
0.07453 | 0.11877
0.06748 | 0.11395
0.06064 | 0.10886
0.05402 | 0.10348
0.04763 | 0.09783
0.04151 | 0.09189
0.03567 | 0.08568
0.03015 | 0.07919
0.02498 | 0.07242
0.02018 | 0.06539
0.01577 | 0.0581
0.01178 | 0.05056
0.0083 | 0.04277
0.00551 | 0.03473
0.0034 | 0.02648
0.00177 | 0.01806
0.00052 | 0.00955
0 | 0.00098
0.00048 | -0.00761
0.00174 | -0.01613
0.00344 | -0.02443
0.00581 | -0.03254
0.00892 | -0.04061
0.01269 | -0.0484
0.01696 | -0.05589
0.02165 | -0.0631
0.02674 | -0.07004
0.03223 | -0.07669
0.03808 | -0.08304
0.04424 | -0.0891
0.05068 | -0.09487
0.05737 | -0.10036
0.06428 | -0.10559
0.07139 | -0.11054
0.07869 | -0.11522
0.08616 | -0.11964
0.09378 | -0.1238
0.10153 | -0.12771
0.1094 | -0.13138
0.11738 | -0.13483
0.12545 | -0.13805
0.13361 | -0.14107
0.14184 | -0.14388
0.15013 | -0.14648
0.15849 | -0.14889
0.16691 | -0.15111
0.17537 | -0.15313
0.18388 | -0.15498
0.19242 | -0.15666
0.20099 | -0.15816
0.2096 | -0.1595
0.21822 | -0.16068
0.22687 | -0.16169
0.23554 | -0.16255
0.24423 | -0.16325
0.25292 | -0.16381
0.26162 | -0.16421
0.27033 | -0.16447
0.27905 | -0.16458
0.28776 | -0.16456
0.29648 | -0.1644
0.30519 | -0.1641
0.31389 | -0.16368
0.32259 | -0.16312
0.33128 | -0.16244
0.33996 | -0.16164
0.34863 | -0.16071
0.35728 | -0.15967
0.36592 | -0.15851
0.37455 | -0.15723
0.38315 | -0.15585
0.39174 | -0.15435
0.40031 | -0.15274
0.40885 | -0.15103
0.41738 | -0.14921
0.42588 | -0.14729
0.43435 | -0.14527
0.44281 | -0.14316
0.45123 | -0.14094
0.45963 | -0.13864
0.46801 | -0.13625
0.47636 | -0.13378
0.48469 | -0.13123
0.493 | -0.12861
0.50128 | -0.12592
0.50954 | -0.12316
0.51777 | -0.12034
0.52599 | -0.11746
0.53418 | -0.11452
0.54235 | -0.11153
0.5505 | -0.10849
0.55863 | -0.1054
0.56675 | -0.10226
0.57484 | -0.09909
0.58293 | -0.09589
0.591 | -0.09265
0.59905 | -0.08939
0.6071 | -0.08611
0.61517 | -0.08281
0.62324 | -0.0795
0.63131 | -0.07618
0.63937 | -0.07286
0.64743 | -0.06955
0.65549 | -0.06624
0.66356 | -0.06295
0.67163 | -0.05968
0.67971 | -0.05644
0.6878 | -0.05323
0.6959 | -0.05005
0.70402 | -0.04693
0.71216 | -0.04386
0.72031 | -0.04085
0.72849 | -0.0379
0.73669 | -0.03502
0.74491 | -0.03221
0.75315 | -0.02949
0.76143 | -0.02685
0.76973 | -0.02431
0.77805 | -0.02187
0.78641 | -0.01954
0.7948 | -0.01733
0.80321 | -0.01523
0.81165 | -0.01325
0.82012 | -0.01138
0.82861 | -0.00965
0.83712 | -0.00805
0.84566 | -0.00658
0.85422 | -0.00526
0.8628 | -0.0041
0.87141 | -0.0031
0.88003 | -0.00227
0.88866 | -0.00161
0.89733 | -0.00114
0.90601 | -0.00084
0.91468 | -0.00073
0.92334 | -0.00081
0.93199 | -0.00107
0.94063 | -0.00152
0.94925 | -0.00216
0.95784 | -0.00302
0.96639 | -0.00415
0.97489 | -0.00559
0.98332 | -0.00734
0.99168 | -0.00939
1 | -0.01163
Reynolds | 17000000
alpha [rad] | c_l | c_d | c_m
-3.1416 | 0 | 0.05 | 0
-3.1017 | 0.063242 | 0.05 | 0.091429
-3.0618 | 0.12648 | 0.05 | 0.18286
-3.0219 | 0.18973 | 0.05 | 0.27429
-2.982 | 0.25297 | 0.05 | 0.36571
-2.9421 | 0.31621 | 0.050048 | 0.4
-2.9022 | 0.37945 | 0.056659 | 0.40001
-2.8623 | 0.44269 | 0.064372 | 0.40001
-2.8224 | 0.50594 | 0.073137 | 0.40001
-2.7826 | 0.56918 | 0.091897 | 0.40402
-2.7427 | 0.63242 | 0.12862 | 0.42003
-2.7028 | 0.69566 | 0.16834 | 0.43605
-2.6629 | 0.7589 | 0.21081 | 0.45206
-2.623 | 0.82215 | 0.25576 | 0.46808
-2.5831 | 0.88539 | 0.30291 | 0.46297
-2.5108 | 0.82158 | 0.39305 | 0.44824
-2.4385 | 0.76479 | 0.48762 | 0.43405
-2.3662 | 0.71066 | 0.58471 | 0.42725
-2.2939 | 0.65646 | 0.68234 | 0.42045
-2.2216 | 0.60053 | 0.77853 | 0.41901
-2.1492 | 0.5419 | 0.87135 | 0.4204
-2.0769 | 0.4802 | 0.95892 | 0.42207
-2.0046 | 0.41545 | 1.0395 | 0.42461
-1.9323 | 0.34802 | 1.1114 | 0.42715
-1.86 | 0.27856 | 1.1734 | 0.42708
-1.7877 | 0.20791 | 1.224 | 0.42647
-1.7154 | 0.13714 | 1.2624 | 0.42365
-1.6431 | 0.067407 | 1.2879 | 0.41768
-1.5708 | 5.5721e-17 | 1.3 | 0.41172
-1.4985 | -0.067407 | 1.2879 | 0.39674
-1.4262 | -0.13714 | 1.2624 | 0.38177
-1.3539 | -0.20791 | 1.224 | 0.36463
-1.2816 | -0.27856 | 1.1734 | 0.34597
-1.2093 | -0.34802 | 1.1114 | 0.32705
-1.137 | -0.41545 | 1.0395 | 0.30687
-1.0647 | -0.4802 | 0.95892 | 0.2867
-0.99234 | -0.5419 | 0.87135 | 0.26685
-0.92004 | -0.60053 | 0.77853 | 0.24711
-0.84773 | -0.65646 | 0.68234 | 0.22757
-0.77542 | -0.71066 | 0.58471 | 0.20843
-0.70312 | -0.76479 | 0.48762 | 0.18928
-0.63081 | -0.82158 | 0.39305 | 0.1213
-0.55851 | -1.1095 | 0.24516 | 0.049704
-0.48869 | -1.1097 | 0.18254 | 0.024941
-0.41888 | -1.1304 | 0.13029 | 0.0073058
-0.34907 | -1.0941 | 0.093903 | -0.0063548
-0.31416 | -1.0702 | 0.077497 | -0.0095057
-0.27925 | -1.0394 | 0.063353 | -0.010602
-0.24435 | -1.0013 | 0.049585 | -0.011598
-0.20944 | -0.98367 | 0.036271 | -0.010309
-0.17453 | -0.91035 | 0.025415 | -0.017181
-0.13963 | -0.68872 | 0.018987 | -0.038067
-0.10472 | -0.44645 | 0.014875 | -0.056544
-0.069813 | -0.16545 | 0.012666 | -0.076132
-0.034907 | 0.12568 | 0.011815 | -0.092962
-0.017453 | 0.26957 | 0.01164 | -0.10028
0 | 0.41139 | 0.011592 | -0.10685
0.017453 | 0.55107 | 0.011644 | -0.11275
0.034907 | 0.6889 | 0.01175 | -0.11808
0.05236 | 0.82441 | 0.011972 | -0.12287
0.069813 | 0.95819 | 0.012231 | -0.12722
0.087266 | 1.0894 | 0.012617 | -0.13108
0.10472 | 1.2179 | 0.013097 | -0.13448
0.12217 | 1.3438 | 0.013629 | -0.13733
0.13963 | 1.4667 | 0.014258 | -0.13976
0.15708 | 1.5836 | 0.015125 | -0.14134
0.17453 | 1.6938 | 0.016234 | -0.14211
0.19199 | 1.796 | 0.017617 | -0.14199
0.20944 | 1.8851 | 0.019716 | -0.14091
0.22689 | 1.9582 | 0.022834 | -0.13922
0.24435 | 2.0065 | 0.027905 | -0.13713
0.2618 | 2.0228 | 0.035868 | -0.13493
0.27925 | 2.0298 | 0.045048 | -0.13279
0.31416 | 2.0021 | 0.066739 | -0.12714
0.34907 | 1.7735 | 0.103 | -0.12083
0.41888 | 1.5136 | 0.17563 | -0.1337
0.48869 | 1.3939 | 0.24415 | -0.15204
0.55851 | 1.2648 | 0.30291 | -0.16543
0.63081 | 1.1737 | 0.39305 | -0.19165
0.70312 | 1.0926 | 0.48762 | -0.21735
0.77542 | 1.0152 | 0.58471 | -0.23597
0.84773 | 0.93781 | 0.68234 | -0.25459
0.92004 | 0.8579 | 0.77853 | -0.27194
0.99234 | 0.77415 | 0.87135 | -0.28863
1.0647 | 0.686 | 0.95892 | -0.30524
1.137 | 0.5935 | 1.0395 | -0.3216
1.2093 | 0.49718 | 1.1114 | -0.33796
1.2816 | 0.39794 | 1.1734 | -0.35369
1.3539 | 0.29702 | 1.224 | -0.36928
1.4262 | 0.19591 | 1.2624 | -0.38412
1.4985 | 0.096295 | 1.2879 | -0.39792
1.5708 | 7.9602e-17 | 1.3 | -0.41172
1.6431 | -0.067407 | 1.2879 | -0.41768
1.7154 | -0.13714 | 1.2624 | -0.42365
1.7877 | -0.20791 | 1.224 | -0.42647
1.86 | -0.27856 | 1.1734 | -0.42708
1.9323 | -0.34802 | 1.1114 | -0.42715
2.0046 | -0.41545 | 1.0395 | -0.42461
2.0769 | -0.4802 | 0.95892 | -0.42207
2.1492 | -0.5419 | 0.87135 | -0.4204
2.2216 | -0.60053 | 0.77853 | -0.41901
2.2939 | -0.65646 | 0.68234 | -0.42045
2.3662 | -0.71066 | 0.58471 | -0.42725
2.4385 | -0.76479 | 0.48762 | -0.43405
2.5108 | -0.82158 | 0.39305 | -0.44824
2.5831 | -0.88539 | 0.30291 | -0.46297
2.623 | -0.82215 | 0.25576 | -0.46808
2.6629 | -0.7589 | 0.21081 | -0.45206
2.7028 | -0.69566 | 0.16834 | -0.43605
2.7427 | -0.63242 | 0.12862 | -0.42003
2.7826 | -0.56918 | 0.091897 | -0.40402
2.8224 | -0.50594 | 0.073137 | -0.41716
2.8623 | -0.44269 | 0.064372 | -0.44001
2.9022 | -0.37945 | 0.056659 | -0.46286
2.9421 | -0.31621 | 0.050048 | -0.48572
2.982 | -0.25297 | 0.05 | -0.45714
3.0219 | -0.18973 | 0.05 | -0.34286
3.0618 | -0.12648 | 0.05 | -0.22857
3.1017 | -0.063242 | 0.05 | -0.11429
Reynolds | 17000000 | 0.05 | 0
alpha [rad] | c_l | c_d | c_m
-3.1416 | 0 | 0.05 | 0
-3.1017 | 0.046141 | 0.05 | 0.091429
-3.0618 | 0.092282 | 0.05 | 0.18286
-3.0219 | 0.13842 | 0.05 | 0.27429
-2.982 | 0.18456 | 0.05 | 0.36571
-2.9421 | 0.2307 | 0.050161 | 0.3828
-2.9022 | 0.27685 | 0.072198 | 0.35529
-2.8623 | 0.32299 | 0.097907 | 0.32778
-2.8224 | 0.36913 | 0.12712 | 0.30027
-2.7826 | 0.41527 | 0.15966 | 0.2833
-2.7427 | 0.46141 | 0.19532 | 0.29799
-2.7028 | 0.50755 | 0.23386 | 0.31268
-2.6629 | 0.55369 | 0.27505 | 0.32737
-2.623 | 0.59983 | 0.31862 | 0.34206
-2.5831 | 0.64597 | 0.3643 | 0.34605
-2.5108 | 0.62653 | 0.4515 | 0.35052
-2.4385 | 0.60603 | 0.54283 | 0.35507
-2.3662 | 0.58214 | 0.6364 | 0.36083
-2.2939 | 0.55345 | 0.73023 | 0.36659
-2.2216 | 0.51916 | 0.82238 | 0.37357
-2.1492 | 0.47893 | 0.91092 | 0.38119
-2.0769 | 0.43279 | 0.99401 | 0.38831
-2.0046 | 0.3811 | 1.0699 | 0.39385
-1.9323 | 0.32443 | 1.137 | 0.3994
-1.86 | 0.26358 | 1.194 | 0.40105
-1.7877 | 0.19955 | 1.2396 | 0.40188
-1.7154 | 0.13344 | 1.2729 | 0.40031
-1.6431 | 0.066484 | 1.2932 | 0.3953
-1.5708 | 5.5721e-17 | 1.3 | 0.3903
-1.4985 | -0.066484 | 1.2932 | 0.37865
-1.4262 | -0.13344 | 1.2729 | 0.36699
-1.3539 | -0.19955 | 1.2396 | 0.35261
-1.2816 | -0.26358 | 1.194 | 0.33629
-1.2093 | -0.32443 | 1.137 | 0.31947
-1.137 | -0.3811 | 1.0699 | 0.30023
-1.0647 | -0.43279 | 0.99401 | 0.28099
-0.99234 | -0.47893 | 0.91092 | 0.26114
-0.92004 | -0.51916 | 0.82238 | 0.24109
-0.84773 | -0.55345 | 0.73023 | 0.22125
-0.77542 | -0.58214 | 0.6364 | 0.20181
-0.70312 | -0.60603 | 0.54283 | 0.18237
-0.63081 | -0.62653 | 0.4515 | 0.12142
-0.55851 | -0.80167 | 0.30267 | 0.057392
-0.48869 | -0.83728 | 0.24026 | 0.036683
-0.41888 | -0.85233 | 0.18071 | 0.016559
-0.34907 | -0.83456 | 0.1299 | 0.00011656
-0.31416 | -0.81009 | 0.10803 | -0.0063388
-0.27925 | -0.77462 | 0.088572 | -0.011501
-0.24435 | -0.72891 | 0.071518 | -0.015273
-0.20944 | -0.67488 | 0.056696 | -0.017646
-0.17453 | -0.61844 | 0.043815 | -0.018384
-0.13963 | -0.56868 | 0.03251 | -0.01741
-0.10472 | -0.49415 | 0.023145 | -0.020888
-0.069813 | -0.25897 | 0.017885 | -0.043239
-0.034907 | 0.047209 | 0.01556 | -0.069322
-0.017453 | 0.20006 | 0.014989 | -0.080459
0 | 0.34928 | 0.014695 | -0.090058
0.017453 | 0.49428 | 0.01462 | -0.098222
0.034907 | 0.63517 | 0.014722 | -0.10517
0.05236 | 0.77214 | 0.014974 | -0.11108
0.069813 | 0.90536 | 0.015373 | -0.11612
0.087266 | 1.0347 | 0.015917 | -0.12035
0.10472 | 1.1596 | 0.01662 | -0.12379
0.12217 | 1.2792 | 0.01751 | -0.12637
0.13963 | 1.392 | 0.018638 | -0.12795
0.15708 | 1.4951 | 0.020098 | -0.12825
0.17453 | 1.5835 | 0.022088 | -0.12683
0.19199 | 1.6518 | 0.024986 | -0.12362
0.20944 | 1.6945 | 0.029512 | -0.11946
0.22689 | 1.697 | 0.037255 | -0.11519
0.24435 | 1.6385 | 0.050917 | -0.11229
0.2618 | 1.5051 | 0.073183 | -0.11249
0.27925 | 1.3822 | 0.097615 | -0.11614
0.31416 | 1.2317 | 0.14283 | -0.12645
0.34907 | 1.152 | 0.1835 | -0.13647
0.41888 | 1.0708 | 0.25534 | -0.15268
0.48869 | 1.0207 | 0.31955 | -0.16573
0.55851 | 0.92282 | 0.3643 | -0.16882
0.63081 | 0.89504 | 0.4515 | -0.18989
0.70312 | 0.86575 | 0.54283 | -0.21079
0.77542 | 0.83163 | 0.6364 | -0.22922
0.84773 | 0.79064 | 0.73023 | -0.24765
0.92004 | 0.74165 | 0.82238 | -0.26518
0.99234 | 0.68418 | 0.91092 | -0.28225
1.0647 | 0.61828 | 0.99401 | -0.29895
1.137 | 0.54443 | 1.0699 | -0.31452
1.2093 | 0.46347 | 1.137 | -0.3301
1.2816 | 0.37655 | 1.194 | -0.34382
1.3539 | 0.28507 | 1.2396 | -0.35715
1.4262 | 0.19062 | 1.2729 | -0.36931
1.4985 | 0.094977 | 1.2932 | -0.37981
1.5708 | 7.9602e-17 | 1.3 | -0.3903
1.6431 | -0.066484 | 1.2932 | -0.3953
1.7154 | -0.13344 | 1.2729 | -0.40031
1.7877 | -0.19955 | 1.2396 | -0.40188
1.86 | -0.26358 | 1.194 | -0.40105
1.9323 | -0.32443 | 1.137 | -0.3994
2.0046 | -0.3811 | 1.0699 | -0.39385
2.0769 | -0.43279 | 0.99401 | -0.38831
2.1492 | -0.47893 | 0.91092 | -0.38119
2.2216 | -0.51916 | 0.82238 | -0.37357
2.2939 | -0.55345 | 0.73023 | -0.36659
2.3662 | -0.58214 | 0.6364 | -0.36083
2.4385 | -0.60603 | 0.54283 | -0.35507
2.5108 | -0.62653 | 0.4515 | -0.35052
2.5831 | -0.64597 | 0.3643 | -0.34605
2.623 | -0.59983 | 0.31862 | -0.34206
2.6629 | -0.55369 | 0.27505 | -0.32737
2.7028 | -0.50755 | 0.23386 | -0.31268
2.7427 | -0.46141 | 0.19532 | -0.29799
2.7826 | -0.41527 | 0.15966 | -0.2833
2.8224 | -0.36913 | 0.12712 | -0.31741
2.8623 | -0.32299 | 0.097907 | -0.36778
2.9022 | -0.27685 | 0.072198 | -0.41815
2.9421 | -0.2307 | 0.050161 | -0.46852
2.982 | -0.18456 | 0.05 | -0.45714
3.0219 | -0.13842 | 0.05 | -0.34286
3.0618 | -0.092282 | 0.05 | -0.22857
3.1017 | -0.046141 | 0.05 | -0.11429
Reynolds | 17000000 | 0.05 | 0
alpha [rad] | c_l | c_d | c_m
-3.1416 | 0 | 0.05 | 0
-3.1017 | 0.070571 | 0.05 | 0.091429
-3.0618 | 0.14114 | 0.05 | 0.18286
-3.0219 | 0.21171 | 0.05 | 0.27429
-2.982 | 0.28228 | 0.05 | 0.36571
-2.9421 | 0.35286 | 0.05 | 0.40737
-2.9022 | 0.42343 | 0.05 | 0.41917
-2.8623 | 0.494 | 0.05 | 0.43096
-2.8224 | 0.56457 | 0.05 | 0.44276
-2.7826 | 0.63514 | 0.062854 | 0.45575
-2.7427 | 0.70571 | 0.10004 | 0.47234
-2.7028 | 0.77628 | 0.14026 | 0.48892
-2.6629 | 0.84685 | 0.18327 | 0.5055
-2.623 | 0.91742 | 0.22882 | 0.52209
-2.5831 | 0.988 | 0.27661 | 0.51308
-2.5108 | 0.90518 | 0.368 | 0.49012
-2.4385 | 0.83283 | 0.46396 | 0.4679
-2.3662 | 0.76574 | 0.56255 | 0.45571
-2.2939 | 0.70061 | 0.66181 | 0.44353
-2.2216 | 0.6354 | 0.75974 | 0.43848
-2.1492 | 0.56889 | 0.85439 | 0.4372
-2.0769 | 0.50052 | 0.94388 | 0.43653
-2.0046 | 0.43018 | 1.0264 | 0.43779
-1.9323 | 0.35814 | 1.1005 | 0.43905
-1.86 | 0.28497 | 1.1645 | 0.43824
-1.7877 | 0.2115 | 1.2173 | 0.43701
-1.7154 | 0.13872 | 1.258 | 0.43365
-1.6431 | 0.067802 | 1.2857 | 0.42727
-1.5708 | 5.5721e-17 | 1.3 | 0.4209
-1.4985 | -0.067802 | 1.2857 | 0.4045
-1.4262 | -0.13872 | 1.258 | 0.3881
-1.3539 | -0.2115 | 1.2173 | 0.36979
-1.2816 | -0.28497 | 1.1645 | 0.35012
-1.2093 | -0.35814 | 1.1005 | 0.3303
-1.137 | -0.43018 | 1.0264 | 0.30972
-1.0647 | -0.50052 | 0.94388 | 0.28914
-0.99234 | -0.56889 | 0.85439 | 0.2693
-0.92004 | -0.6354 | 0.75974 | 0.24968
-0.84773 | -0.70061 | 0.66181 | 0.23028
-0.77542 | -0.76574 | 0.56255 | 0.21126
-0.70312 | -0.83283 | 0.46396 | 0.19225
-0.63081 | -0.90518 | 0.368 | 0.12125
-0.55851 | -1.2414 | 0.22051 | 0.046408
-0.48869 | -1.2265 | 0.15781 | 0.019909
-0.41888 | -1.2496 | 0.10868 | 0.00334
-0.34907 | -1.2054 | 0.078475 | -0.0091282
-0.31416 | -1.1816 | 0.06441 | -0.010863
-0.27925 | -1.1529 | 0.052545 | -0.010216
-0.24435 | -1.118 | 0.040185 | -0.010023
-0.20944 | -1.116 | 0.027518 | -0.0071643
-0.17453 | -1.0355 | 0.017529 | -0.016666
-0.13963 | -0.74017 | 0.013191 | -0.04692
-0.10472 | -0.42601 | 0.01133 | -0.071825
-0.069813 | -0.12538 | 0.010429 | -0.09023
-0.034907 | 0.15931 | 0.010211 | -0.10309
-0.017453 | 0.29936 | 0.010205 | -0.10878
0 | 0.43801 | 0.010263 | -0.11405
0.017453 | 0.57541 | 0.010369 | -0.11897
0.034907 | 0.71194 | 0.010477 | -0.12361
0.05236 | 0.84682 | 0.010686 | -0.12792
0.069813 | 0.98083 | 0.010885 | -0.13197
0.087266 | 1.1128 | 0.011203 | -0.13568
0.10472 | 1.243 | 0.011587 | -0.13906
0.12217 | 1.3715 | 0.011965 | -0.14202
0.13963 | 1.4987 | 0.012381 | -0.14483
0.15708 | 1.6215 | 0.012994 | -0.14695
0.17453 | 1.7411 | 0.013725 | -0.14866
0.19199 | 1.8578 | 0.01446 | -0.14986
0.20944 | 1.9668 | 0.015517 | -0.1501
0.22689 | 2.0702 | 0.016653 | -0.14952
0.24435 | 2.1642 | 0.018043 | -0.14777
0.2618 | 2.2447 | 0.019876 | -0.14455
0.27925 | 2.3074 | 0.022519 | -0.13993
0.31416 | 2.3323 | 0.034128 | -0.12744
0.34907 | 2.0399 | 0.068506 | -0.11413
0.41888 | 1.7033 | 0.14146 | -0.12557
0.48869 | 1.5539 | 0.21184 | -0.14618
0.55851 | 1.4114 | 0.27661 | -0.16398
0.63081 | 1.2931 | 0.368 | -0.1924
0.70312 | 1.1898 | 0.46396 | -0.22016
0.77542 | 1.0939 | 0.56255 | -0.23886
0.84773 | 1.0009 | 0.66181 | -0.25756
0.92004 | 0.90771 | 0.75974 | -0.27484
0.99234 | 0.81271 | 0.85439 | -0.29137
1.0647 | 0.71503 | 0.94388 | -0.30794
1.137 | 0.61454 | 1.0264 | -0.32464
1.2093 | 0.51162 | 1.1005 | -0.34134
1.2816 | 0.4071 | 1.1645 | -0.35792
1.3539 | 0.30214 | 1.2173 | -0.37447
1.4262 | 0.19818 | 1.258 | -0.39047
1.4985 | 0.096861 | 1.2857 | -0.40568
1.5708 | 7.9602e-17 | 1.3 | -0.4209
1.6431 | -0.067802 | 1.2857 | -0.42727
1.7154 | -0.13872 | 1.258 | -0.43365
1.7877 | -0.2115 | 1.2173 | -0.43701
1.86 | -0.28497 | 1.1645 | -0.43824
1.9323 | -0.35814 | 1.1005 | -0.43905
2.0046 | -0.43018 | 1.0264 | -0.43779
2.0769 | -0.50052 | 0.94388 | -0.43653
2.1492 | -0.56889 | 0.85439 | -0.4372
2.2216 | -0.6354 | 0.75974 | -0.43848
2.2939 | -0.70061 | 0.66181 | -0.44353
2.3662 | -0.76574 | 0.56255 | -0.45571
2.4385 | -0.83283 | 0.46396 | -0.4679
2.5108 | -0.90518 | 0.368 | -0.49012
2.5831 | -0.988 | 0.27661 | -0.51308
2.623 | -0.91742 | 0.22882 | -0.52209
2.6629 | -0.84685 | 0.18327 | -0.5055
2.7028 | -0.77628 | 0.14026 | -0.48892
2.7427 | -0.70571 | 0.10004 | -0.47234
2.7826 | -0.63514 | 0.062854 | -0.45575
2.8224 | -0.56457 | 0.05 | -0.4599
2.8623 | -0.494 | 0.05 | -0.47096
2.9022 | -0.42343 | 0.05 | -0.48203
2.9421 | -0.35286 | 0.05 | -0.49309
2.982 | -0.28228 | 0.05 | -0.45714
3.0219 | -0.21171 | 0.05 | -0.34286
3.0618 | -0.14114 | 0.05 | -0.22857
3.1017 | -0.070571 | 0.05 | -0.11429
3.1416 | 0 | 0.05 | 0

## Airfoil FFA-W3-360
name | FFA-W3-360
relative_thickness | 0.36
aerodynamic_center | 0.25
x | y
1 | 0.01503
0.98339 | 0.01997
0.96457 | 0.02543
0.94365 | 0.03137
0.92072 | 0.03783
0.89589 | 0.04489
0.86929 | 0.05251
0.84103 | 0.06063
0.81126 | 0.0692
0.78011 | 0.07815
0.74774 | 0.0874
0.71431 | 0.09687
0.67996 | 0.10647
0.64487 | 0.11611
0.60921 | 0.12568
0.57314 | 0.13505
0.53685 | 0.14408
0.50049 | 0.15262
0.46426 | 0.16048
0.42831 | 0.16749
0.39283 | 0.17347
0.35799 | 0.17825
0.32394 | 0.18171
0.29086 | 0.1837
0.25891 | 0.18414
0.22823 | 0.18291
0.19897 | 0.17994
0.17128 | 0.17512
0.14528 | 0.16844
0.12111 | 0.15996
0.09887 | 0.14982
0.07868 | 0.13804
0.06063 | 0.12474
0.04481 | 0.11001
0.03126 | 0.09405
0.02014 | 0.07716
0.01141 | 0.0595
0.00515 | 0.0414
0.00138 | 0.01755
0.00012 | 0.00612
0.00138 | -0.01459
0.00515 | -0.03624
0.01141 | -0.0533
0.02014 | -0.07006
0.03126 | -0.08587
0.04481 | -0.10064
0.06063 | -0.1144
0.07868 | -0.12695
0.09887 | -0.13821
0.12111 | -0.14818
0.14528 | -0.15683
0.17128 | -0.16402
0.19897 | -0.1697
0.22823 | -0.17375
0.25891 | -0.17603
0.29086 | -0.17643
0.32394 | -0.17488
0.35799 | -0.17134
0.39283 | -0.16578
0.42831 | -0.15816
0.46426 | -0.14848
0.50049 | -0.13705
0.53685 | -0.12416
0.57314 | -0.11009
0.60921 | -0.09522
0.64487 | -0.08
0.67996 | -0.065
0.71431 | -0.05083
0.74774 | -0.03807
0.78011 | -0.02713
0.81126 | -0.01816
0.84103 | -0.0112
0.86929 | -0.00636
0.89589 | -0.00361
0.92072 | -0.00273
0.94365 | -0.00342
0.96457 | -0.00555
0.98339 | -0.00928
1 | -0.01393
Reynolds | 13000000
alpha [rad] | c_l | c_d | c_m
-3.1416 | 0 | 0.05 | 0
-3.1017 | 0.063369 | 0.05 | 0.091429
-3.0618 | 0.12674 | 0.05 | 0.18286
-3.0219 | 0.19011 | 0.05 | 0.27429
-2.982 | 0.25347 | 0.05 | 0.36571
-2.9421 | 0.31684 | 0.05 | 0.39796
-2.9022 | 0.38021 | 0.054751 | 0.3947
-2.8623 | 0.44358 | 0.062484 | 0.39143
-2.8224 | 0.50695 | 0.071272 | 0.38817
-2.7826 | 0.57032 | 0.085621 | 0.38971
-2.7427 | 0.63369 | 0.12244 | 0.40566
-2.7028 | 0.69705 | 0.16227 | 0.4216
-2.6629 | 0.76042 | 0.20486 | 0.43755
-2.623 | 0.82379 | 0.24994 | 0.4535
-2.5831 | 0.88716 | 0.29723 | 0.44857
-2.5108 | 0.82303 | 0.38763 | 0.43422
-2.4385 | 0.76596 | 0.48251 | 0.42042
-2.3662 | 0.71161 | 0.57992 | 0.41398
-2.2939 | 0.65723 | 0.6779 | 0.40755
-2.2216 | 0.60113 | 0.77447 | 0.4065
-2.1492 | 0.54237 | 0.86769 | 0.4083
-2.0769 | 0.48055 | 0.95567 | 0.41039
-2.0046 | 0.41571 | 1.0367 | 0.41343
-1.9323 | 0.3482 | 1.1091 | 0.41647
-1.86 | 0.27867 | 1.1714 | 0.41696
-1.7877 | 0.20798 | 1.2226 | 0.41693
-1.7154 | 0.13717 | 1.2615 | 0.41469
-1.6431 | 0.067414 | 1.2874 | 0.40935
-1.5708 | 5.5721e-17 | 1.3 | 0.404
-1.4985 | -0.067414 | 1.2874 | 0.38941
-1.4262 | -0.13717 | 1.2615 | 0.37482
-1.3539 | -0.20798 | 1.2226 | 0.35806
-1.2816 | -0.27867 | 1.1714 | 0.33978
-1.2093 | -0.3482 | 1.1091 | 0.32123
-1.137 | -0.41571 | 1.0367 | 0.30142
-1.0647 | -0.48055 | 0.95567 | 0.28161
-0.99234 | -0.54237 | 0.86769 | 0.26214
-0.92004 | -0.60113 | 0.77447 | 0.24278
-0.84773 | -0.65723 | 0.6779 | 0.22365
-0.77542 | -0.71161 | 0.57992 | 0.20497
-0.70312 | -0.76596 | 0.48251 | 0.18629
-0.63081 | -0.82303 | 0.38763 | 0.11477
-0.55851 | -1.0547 | 0.23313 | 0.039342
-0.48869 | -1.0531 | 0.18315 | 0.020082
-0.41888 | -1.0073 | 0.13767 | -0.00038978
-0.34907 | -0.96831 | 0.10094 | -0.012263
-0.31416 | -0.93411 | 0.085014 | -0.016269
-0.27925 | -0.90553 | 0.070647 | -0.017777
-0.24435 | -0.84881 | 0.057375 | -0.020269
-0.20944 | -0.81829 | 0.043872 | -0.020206
-0.17453 | -0.78228 | 0.032428 | -0.01868
-0.13963 | -0.66183 | 0.023582 | -0.029158
-0.10472 | -0.42103 | 0.018133 | -0.051385
-0.069813 | -0.18008 | 0.015129 | -0.067015
-0.034907 | 0.10012 | 0.013713 | -0.084014
-0.017453 | 0.24815 | 0.013458 | -0.093231
0 | 0.3996 | 0.013161 | -0.10281
0.017453 | 0.55022 | 0.012947 | -0.11185
0.034907 | 0.69538 | 0.013015 | -0.11942
0.05236 | 0.8333 | 0.013289 | -0.12498
0.069813 | 0.96968 | 0.013585 | -0.13013
0.087266 | 1.104 | 0.013949 | -0.13494
0.10472 | 1.2318 | 0.014574 | -0.13849
0.12217 | 1.3556 | 0.0153 | -0.14138
0.13963 | 1.4754 | 0.016113 | -0.14374
0.15708 | 1.5844 | 0.017371 | -0.14469
0.17453 | 1.6741 | 0.01962 | -0.14361
0.19199 | 1.7577 | 0.022197 | -0.14278
0.20944 | 1.8181 | 0.026377 | -0.1411
0.22689 | 1.8483 | 0.033018 | -0.13889
0.24435 | 1.8606 | 0.041457 | -0.13664
0.2618 | 1.8667 | 0.050638 | -0.1343
0.27925 | 1.8561 | 0.061169 | -0.13169
0.31416 | 1.74 | 0.089864 | -0.12715
0.34907 | 1.5255 | 0.12724 | -0.12639
0.41888 | 1.412 | 0.1902 | -0.14065
0.48869 | 1.3697 | 0.25782 | -0.1609
0.55851 | 1.2674 | 0.29723 | -0.16589
0.63081 | 1.1758 | 0.38763 | -0.19103
0.70312 | 1.0942 | 0.48251 | -0.21566
0.77542 | 1.0166 | 0.57992 | -0.23356
0.84773 | 0.93889 | 0.6779 | -0.25146
0.92004 | 0.85876 | 0.77447 | -0.26821
0.99234 | 0.77481 | 0.86769 | -0.28436
1.0647 | 0.6865 | 0.95567 | -0.30045
1.137 | 0.59387 | 1.0367 | -0.31635
1.2093 | 0.49742 | 1.1091 | -0.33226
1.2816 | 0.39809 | 1.1714 | -0.34756
1.3539 | 0.29711 | 1.2226 | -0.36274
1.4262 | 0.19595 | 1.2615 | -0.37718
1.4985 | 0.096305 | 1.2874 | -0.39059
1.5708 | 7.9602e-17 | 1.3 | -0.404
1.6431 | -0.067414 | 1.2874 | -0.40935
1.7154 | -0.13717 | 1.2615 | -0.41469
1.7877 | -0.20798 | 1.2226 | -0.41693
1.86 | -0.27867 | 1.1714 | -0.41696
1.9323 | -0.3482 | 1.1091 | -0.41647
2.0046 | -0.41571 | 1.0367 | -0.41343
2.0769 | -0.48055 | 0.95567 | -0.41039
2.1492 | -0.54237 | 0.86769 | -0.4083
2.2216 | -0.60113 | 0.77447 | -0.4065
2.2939 | -0.65723 | 0.6779 | -0.40755
2.3662 | -0.71161 | 0.57992 | -0.41398
2.4385 | -0.76596 | 0.48251 | -0.42042
2.5108 | -0.82303 | 0.38763 | -0.43422
2.5831 | -0.88716 | 0.29723 | -0.44857
2.623 | -0.82379 | 0.24994 | -0.4535
2.6629 | -0.76042 | 0.20486 | -0.43755
2.7028 | -0.69705 | 0.16227 | -0.4216
2.7427 | -0.63369 | 0.12244 | -0.40566
2.7826 | -0.57032 | 0.085621 | -0.38971
2.8224 | -0.50695 | 0.071272 | -0.40531
2.8623 | -0.44358 | 0.062484 | -0.43143
2.9022 | -0.38021 | 0.054751 | -0.45755
2.9421 | -0.31684 | 0.05 | -0.48367
2.982 | -0.25347 | 0.05 | -0.45714
3.0219 | -0.19011 | 0.05 | -0.34286
3.0618 | -0.12674 | 0.05 | -0.22857
3.1017 | -0.063369 | 0.05 | -0.11429
Reynolds | 13000000 | 0.05 | 0
alpha [rad] | c_l | c_d | c_m
-3.1416 | 0 | 0.05 | 0
-3.1017 | 0.041878 | 0.05 | 0.091429
-3.0618 | 0.083757 | 0.05 | 0.18286
-3.0219 | 0.12564 | 0.05 | 0.27429
-2.982 | 0.16751 | 0.05 | 0.36571
-2.9421 | 0.20939 | 0.05 | 0.37685
-2.9022 | 0.25127 | 0.065838 | 0.33981
-2.8623 | 0.29315 | 0.091613 | 0.30277
-2.8224 | 0.33503 | 0.12091 | 0.26573
-2.7826 | 0.37691 | 0.15353 | 0.24148
-2.7427 | 0.41878 | 0.18929 | 0.25559
-2.7028 | 0.46066 | 0.22794 | 0.2697
-2.6629 | 0.50254 | 0.26924 | 0.28382
-2.623 | 0.54442 | 0.31294 | 0.29793
-2.5831 | 0.5863 | 0.35875 | 0.30393
-2.5108 | 0.57791 | 0.44621 | 0.31271
-2.4385 | 0.56645 | 0.53784 | 0.3215
-2.3662 | 0.55011 | 0.63172 | 0.33046
-2.2939 | 0.52778 | 0.7259 | 0.33941
-2.2216 | 0.49888 | 0.81841 | 0.3488
-2.1492 | 0.46323 | 0.90734 | 0.35841
-2.0769 | 0.42098 | 0.99084 | 0.36739
-2.0046 | 0.37254 | 1.0672 | 0.37436
-1.9323 | 0.31855 | 1.1347 | 0.38134
-1.86 | 0.25985 | 1.1921 | 0.38421
-1.7877 | 0.19746 | 1.2382 | 0.38622
-1.7154 | 0.13251 | 1.2719 | 0.38577
-1.6431 | 0.066254 | 1.2927 | 0.38185
-1.5708 | 5.5721e-17 | 1.3 | 0.37792
-1.4985 | -0.066254 | 1.2927 | 0.36706
-1.4262 | -0.13251 | 1.2719 | 0.3562
-1.3539 | -0.19746 | 1.2382 | 0.34251
-1.2816 | -0.25985 | 1.1921 | 0.32682
-1.2093 | -0.31855 | 1.1347 | 0.31058
-1.137 | -0.37254 | 1.0672 | 0.29169
-1.0647 | -0.42098 | 0.99084 | 0.27281
-0.99234 | -0.46323 | 0.90734 | 0.25309
-0.92004 | -0.49888 | 0.81841 | 0.23311
-0.84773 | -0.52778 | 0.7259 | 0.21331
-0.77542 | -0.55011 | 0.63172 | 0.19385
-0.70312 | -0.56645 | 0.53784 | 0.17439
-0.63081 | -0.57791 | 0.44621 | 0.11373
-0.55851 | -0.7016 | 0.30903 | 0.05002
-0.48869 | -0.72334 | 0.24885 | 0.030244
-0.41888 | -0.72773 | 0.18962 | 0.010222
-0.34907 | -0.69701 | 0.13932 | -0.0067946
-0.31416 | -0.66853 | 0.1174 | -0.013718
-0.27925 | -0.62704 | 0.097988 | -0.01951
-0.24435 | -0.57586 | 0.080661 | -0.024172
-0.20944 | -0.5153 | 0.065517 | -0.027561
-0.17453 | -0.4485 | 0.052362 | -0.029542
-0.13963 | -0.38419 | 0.040801 | -0.029717
-0.10472 | -0.33315 | 0.030627 | -0.027493
-0.069813 | -0.2505 | 0.022527 | -0.030405
-0.034907 | 0.0017432 | 0.018493 | -0.053077
-0.017453 | 0.15478 | 0.017497 | -0.066182
0 | 0.30945 | 0.016914 | -0.078423
0.017453 | 0.46171 | 0.016658 | -0.089329
0.034907 | 0.60961 | 0.016671 | -0.098752
0.05236 | 0.75223 | 0.016921 | -0.1067
0.069813 | 0.8889 | 0.017386 | -0.11322
0.087266 | 1.019 | 0.018071 | -0.11839
0.10472 | 1.1416 | 0.019 | -0.12219
0.12217 | 1.2547 | 0.020238 | -0.12453
0.13963 | 1.3549 | 0.021927 | -0.12513
0.15708 | 1.4367 | 0.024346 | -0.12375
0.17453 | 1.4955 | 0.028019 | -0.12091
0.19199 | 1.5203 | 0.034111 | -0.11731
0.20944 | 1.4916 | 0.044892 | -0.11409
0.22689 | 1.3945 | 0.062791 | -0.1128
0.24435 | 1.2774 | 0.084929 | -0.11459
0.2618 | 1.1899 | 0.10668 | -0.11838
0.27925 | 1.129 | 0.1274 | -0.12293
0.31416 | 1.0535 | 0.16635 | -0.1322
0.34907 | 1.0066 | 0.20321 | -0.14068
0.41888 | 0.9672 | 0.26938 | -0.15493
0.48869 | 0.94043 | 0.32875 | -0.16619
0.55851 | 0.83757 | 0.35875 | -0.16288
0.63081 | 0.82559 | 0.44621 | -0.18307
0.70312 | 0.80922 | 0.53784 | -0.20313
0.77542 | 0.78587 | 0.63172 | -0.22146
0.84773 | 0.75397 | 0.7259 | -0.23979
0.92004 | 0.71268 | 0.81841 | -0.25723
0.99234 | 0.66176 | 0.90734 | -0.27421
1.0647 | 0.6014 | 0.99084 | -0.29076
1.137 | 0.53219 | 1.0672 | -0.30598
1.2093 | 0.45507 | 1.1347 | -0.3212
1.2816 | 0.37122 | 1.1921 | -0.33434
1.3539 | 0.28209 | 1.2382 | -0.34705
1.4262 | 0.1893 | 1.2719 | -0.35852
1.4985 | 0.094648 | 1.2927 | -0.36822
1.5708 | 7.9602e-17 | 1.3 | -0.37792
1.6431 | -0.066254 | 1.2927 | -0.38185
1.7154 | -0.13251 | 1.2719 | -0.38577
1.7877 | -0.19746 | 1.2382 | -0.38622
1.86 | -0.25985 | 1.1921 | -0.38421
1.9323 | -0.31855 | 1.1347 | -0.38134
2.0046 | -0.37254 | 1.0672 | -0.37436
2.0769 | -0.42098 | 0.99084 | -0.36739
2.1492 | -0.46323 | 0.90734 | -0.35841
2.2216 | -0.49888 | 0.81841 | -0.3488
2.2939 | -0.52778 | 0.7259 | -0.33941
2.3662 | -0.55011 | 0.63172 | -0.33046
2.4385 | -0.56645 | 0.53784 | -0.3215
2.5108 | -0.57791 | 0.44621 | -0.31271
2.5831 | -0.5863 | 0.35875 | -0.30393
2.623 | -0.54442 | 0.31294 | -0.29793
2.6629 | -0.50254 | 0.26924 | -0.28382
2.7028 | -0.46066 | 0.22794 | -0.2697
2.7427 | -0.41878 | 0.18929 | -0.25559
2.7826 | -0.37691 | 0.15353 | -0.24148
2.8224 | -0.33503 | 0.12091 | -0.28287
2.8623 | -0.29315 | 0.091613 | -0.34277
2.9022 | -0.25127 | 0.065838 | -0.40267
2.9421 | -0.20939 | 0.05 | -0.46256
2.982 | -0.16751 | 0.05 | -0.45714
3.0219 | -0.12564 | 0.05 | -0.34286
3.0618 | -0.083757 | 0.05 | -0.22857
3.1017 | -0.041878 | 0.05 | -0.11429
Reynolds | 13000000 | 0.05 | 0
alpha [rad] | c_l | c_d | c_m
-3.1416 | 0 | 0.05 | 0
-3.1017 | 0.072579 | 0.05 | 0.091429
-3.0618 | 0.14516 | 0.05 | 0.18286
-3.0219 | 0.21774 | 0.05 | 0.27429
-2.982 | 0.29031 | 0.05 | 0.36571
-2.9421 | 0.36289 | 0.05 | 0.40701
-2.9022 | 0.43547 | 0.05 | 0.41822
-2.8623 | 0.50805 | 0.05 | 0.42943
-2.8224 | 0.58063 | 0.05 | 0.44064
-2.7826 | 0.65321 | 0.056516 | 0.45324
-2.7427 | 0.72579 | 0.093797 | 0.46997
-2.7028 | 0.79837 | 0.13413 | 0.48671
-2.6629 | 0.87094 | 0.17726 | 0.50344
-2.623 | 0.94352 | 0.22294 | 0.52017
-2.5831 | 1.0161 | 0.27087 | 0.51055
-2.5108 | 0.92808 | 0.36253 | 0.48629
-2.4385 | 0.85146 | 0.45879 | 0.46281
-2.3662 | 0.78082 | 0.55772 | 0.44978
-2.2939 | 0.71271 | 0.65733 | 0.43675
-2.2216 | 0.64495 | 0.75564 | 0.43123
-2.1492 | 0.57629 | 0.85069 | 0.42968
-2.0769 | 0.50609 | 0.9406 | 0.42882
-2.0046 | 0.43421 | 1.0236 | 0.43017
-1.9323 | 0.36091 | 1.0981 | 0.43152
-1.86 | 0.28673 | 1.1626 | 0.431
-1.7877 | 0.21248 | 1.2159 | 0.43009
-1.7154 | 0.13916 | 1.257 | 0.42709
-1.6431 | 0.067911 | 1.2852 | 0.42113
-1.5708 | 5.5721e-17 | 1.3 | 0.41518
-1.4985 | -0.067911 | 1.2852 | 0.39899
-1.4262 | -0.13916 | 1.257 | 0.38279
-1.3539 | -0.21248 | 1.2159 | 0.36473
-1.2816 | -0.28673 | 1.1626 | 0.34533
-1.2093 | -0.36091 | 1.0981 | 0.3258
-1.137 | -0.43421 | 1.0236 | 0.30559
-1.0647 | -0.50609 | 0.9406 | 0.28539
-0.99234 | -0.57629 | 0.85069 | 0.26602
-0.92004 | -0.64495 | 0.75564 | 0.24692
-0.84773 | -0.71271 | 0.65733 | 0.22808
-0.77542 | -0.78082 | 0.55772 | 0.20974
-0.70312 | -0.85146 | 0.45879 | 0.19139
-0.63081 | -0.92808 | 0.36253 | 0.11522
-0.55851 | -1.206 | 0.2006 | 0.034766
-0.48869 | -1.1945 | 0.15499 | 0.015727
-0.41888 | -1.1271 | 0.11541 | -0.0049378
-0.34907 | -1.0846 | 0.084489 | -0.014607
-0.31416 | -1.0479 | 0.071132 | -0.017363
-0.27925 | -1.0249 | 0.05893 | -0.017034
-0.24435 | -0.96579 | 0.047396 | -0.018597
-0.20944 | -0.94814 | 0.034596 | -0.017054
-0.17453 | -0.92533 | 0.023884 | -0.014025
-0.13963 | -0.78082 | 0.016202 | -0.028918
-0.10472 | -0.45869 | 0.012779 | -0.061624
-0.069813 | -0.1499 | 0.011958 | -0.082705
-0.034907 | 0.14228 | 0.011665 | -0.097272
-0.017453 | 0.28817 | 0.011727 | -0.10482
0 | 0.43824 | 0.011552 | -0.11326
0.017453 | 0.58816 | 0.011357 | -0.1215
0.034907 | 0.73213 | 0.011448 | -0.12828
0.05236 | 0.86805 | 0.011733 | -0.13281
0.069813 | 1.0043 | 0.011956 | -0.13738
0.087266 | 1.1405 | 0.012183 | -0.14203
0.10472 | 1.2705 | 0.012677 | -0.14547
0.12217 | 1.3988 | 0.013184 | -0.1486
0.13963 | 1.527 | 0.013621 | -0.15172
0.15708 | 1.6478 | 0.014381 | -0.15367
0.17453 | 1.7506 | 0.016021 | -0.15333
0.19199 | 1.8594 | 0.017091 | -0.1537
0.20944 | 1.958 | 0.018442 | -0.15268
0.22689 | 2.0428 | 0.020257 | -0.15007
0.24435 | 2.1105 | 0.022826 | -0.14609
0.2618 | 2.1567 | 0.026622 | -0.14112
0.27925 | 2.1677 | 0.032786 | -0.13545
0.31416 | 2.0342 | 0.057087 | -0.12498
0.34907 | 1.7479 | 0.094683 | -0.12026
0.41888 | 1.6026 | 0.15626 | -0.13453
0.48869 | 1.5537 | 0.22742 | -0.15863
0.55851 | 1.4516 | 0.27087 | -0.16718
0.63081 | 1.3258 | 0.36253 | -0.19444
0.70312 | 1.2164 | 0.45879 | -0.22103
0.77542 | 1.1155 | 0.55772 | -0.23875
0.84773 | 1.0182 | 0.65733 | -0.25646
0.92004 | 0.92136 | 0.75564 | -0.27292
0.99234 | 0.82327 | 0.85069 | -0.28871
1.0647 | 0.72298 | 0.9406 | -0.3046
1.137 | 0.6203 | 1.0236 | -0.3208
1.2093 | 0.51558 | 1.0981 | -0.337
1.2816 | 0.40961 | 1.1626 | -0.35323
1.3539 | 0.30355 | 1.2159 | -0.36946
1.4262 | 0.1988 | 1.257 | -0.38518
1.4985 | 0.097015 | 1.2852 | -0.40018
1.5708 | 7.9602e-17 | 1.3 | -0.41518
1.6431 | -0.067911 | 1.2852 | -0.42113
1.7154 | -0.13916 | 1.257 | -0.42709
1.7877 | -0.21248 | 1.2159 | -0.43009
1.86 | -0.28673 | 1.1626 | -0.431
1.9323 | -0.36091 | 1.0981 | -0.43152
2.0046 | -0.43421 | 1.0236 | -0.43017
2.0769 | -0.50609 | 0.9406 | -0.42882
2.1492 | -0.57629 | 0.85069 | -0.42968
2.2216 | -0.64495 | 0.75564 | -0.43123
2.2939 | -0.71271 | 0.65733 | -0.43675
2.3662 | -0.78082 | 0.55772 | -0.44978
2.4385 | -0.85146 | 0.45879 | -0.46281
2.5108 | -0.92808 | 0.36253 | -0.48629
2.5831 | -1.0161 | 0.27087 | -0.51055
2.623 | -0.94352 | 0.22294 | -0.52017
2.6629 | -0.87094 | 0.17726 | -0.50344
2.7028 | -0.79837 | 0.13413 | -0.48671
2.7427 | -0.72579 | 0.093797 | -0.46997
2.7826 | -0.65321 | 0.056516 | -0.45324
2.8224 | -0.58063 | 0.05 | -0.45779
2.8623 | -0.50805 | 0.05 | -0.46943
2.9022 | -0.43547 | 0.05 | -0.48108
2.9421 | -0.36289 | 0.05 | -0.49272
2.982 | -0.29031 | 0.05 | -0.45714
3.0219 | -0.21774 | 0.05 | -0.34286
3.0618 | -0.14516 | 0.05 | -0.22857
3.1017 | -0.072579 | 0.05 | -0.11429
3.1416 | 0 | 0.05 | 0

## Airfoil SNL-FFA-W3-420FB
name | SNL-FFA-W3-420FB
relative_thickness | 0.42
aerodynamic_center | 0.25
x | y
1 | 0.045806
0.98941 | 0.050016
0.97877 | 0.05411
0.96804 | 0.058005
0.95725 | 0.061763
0.94645 | 0.065509
0.93562 | 0.069186
0.92477 | 0.072809
0.91393 | 0.076471
0.90306 | 0.080062
0.89219 | 0.083691
0.8813 | 0.08724
0.87041 | 0.090828
0.8595 | 0.094374
0.84858 | 0.097882
0.83767 | 0.10143
0.82672 | 0.10489
0.81576 | 0.10831
0.8048 | 0.11176
0.79383 | 0.11517
0.78283 | 0.11852
0.77184 | 0.1219
0.76082 | 0.12518
0.7498 | 0.1285
0.73876 | 0.13176
0.72771 | 0.13498
0.71665 | 0.13817
0.70558 | 0.14132
0.6945 | 0.14448
0.6834 | 0.14758
0.67229 | 0.15061
0.66118 | 0.15367
0.65004 | 0.15663
0.63889 | 0.15957
0.62774 | 0.16249
0.61657 | 0.16534
0.60538 | 0.16812
0.59419 | 0.17089
0.58298 | 0.17358
0.57176 | 0.17627
0.56052 | 0.17883
0.54927 | 0.18137
0.53801 | 0.18387
0.52672 | 0.18621
0.51543 | 0.18859
0.50412 | 0.19083
0.49279 | 0.19298
0.48146 | 0.19508
0.47009 | 0.197
0.45872 | 0.19888
0.44733 | 0.20064
0.43592 | 0.20231
0.42451 | 0.20392
0.41307 | 0.20529
0.40163 | 0.20663
0.39017 | 0.20781
0.37871 | 0.20879
0.36723 | 0.20977
0.35574 | 0.21049
0.34426 | 0.21106
0.33276 | 0.21154
0.32126 | 0.21183
0.30976 | 0.21189
0.29826 | 0.21183
0.28678 | 0.21147
0.2753 | 0.211
0.26383 | 0.21029
0.25238 | 0.20937
0.24097 | 0.20816
0.22958 | 0.20673
0.21821 | 0.20507
0.20689 | 0.20314
0.19564 | 0.20088
0.18446 | 0.19829
0.17335 | 0.19539
0.16233 | 0.19216
0.15142 | 0.18857
0.14065 | 0.18458
0.13003 | 0.18022
0.11958 | 0.17547
0.10931 | 0.1703
0.099261 | 0.16474
0.089472 | 0.15873
0.079936 | 0.15231
0.070805 | 0.14533
0.061997 | 0.13795
0.05366 | 0.13005
0.045772 | 0.1217
0.038396 | 0.11291
0.031582 | 0.10369
0.02534 | 0.094069
0.01976 | 0.084077
0.014854 | 0.073763
0.01059 | 0.063148
0.0069206 | 0.052328
0.0043549 | 0.041278
0.0027757 | 0.030022
0.0013451 | 0.018701
0.00013197 | 0.0074345
0 | -0.0039204
0.00068684 | -0.015354
0.0017175 | -0.026718
0.0035402 | -0.037938
0.0064389 | -0.048968
0.010193 | -0.059734
0.014773 | -0.070147
0.020074 | -0.08021
0.026132 | -0.089821
0.032853 | -0.098959
0.040176 | -0.10761
0.047986 | -0.11581
0.056305 | -0.12347
0.065 | -0.13068
0.074003 | -0.13747
0.083363 | -0.14376
0.092957 | -0.14965
0.10279 | -0.15513
0.11281 | -0.16023
0.12298 | -0.16499
0.13329 | -0.16943
0.14374 | -0.17352
0.1543 | -0.17729
0.16494 | -0.18079
0.17566 | -0.18403
0.18647 | -0.18694
0.19732 | -0.18967
0.20825 | -0.19206
0.21921 | -0.19423
0.23023 | -0.19613
0.24126 | -0.19783
0.25233 | -0.19927
0.26342 | -0.20051
0.27454 | -0.20144
0.28566 | -0.20226
0.2968 | -0.20278
0.30794 | -0.20309
0.31908 | -0.20324
0.33023 | -0.20313
0.34136 | -0.20289
0.35249 | -0.20239
0.36361 | -0.20168
0.37471 | -0.20089
0.3858 | -0.19981
0.39686 | -0.1986
0.4079 | -0.19716
0.41892 | -0.19556
0.42991 | -0.19377
0.44087 | -0.19186
0.45179 | -0.18969
0.4627 | -0.18751
0.47356 | -0.18499
0.4844 | -0.18248
0.49522 | -0.17984
0.50599 | -0.17699
0.51673 | -0.174
0.52747 | -0.17103
0.53813 | -0.16773
0.54881 | -0.16455
0.55941 | -0.16105
0.57002 | -0.15761
0.58059 | -0.15402
0.59111 | -0.15029
0.60163 | -0.14655
0.61212 | -0.1427
0.62258 | -0.13876
0.633 | -0.13471
0.64344 | -0.1307
0.65383 | -0.12655
0.66424 | -0.12243
0.67461 | -0.11819
0.68499 | -0.11398
0.69539 | -0.10978
0.70577 | -0.10552
0.71618 | -0.10133
0.72659 | -0.097128
0.73703 | -0.09295
0.74749 | -0.088835
0.758 | -0.084831
0.76853 | -0.080872
0.7791 | -0.076996
0.78971 | -0.073197
0.80036 | -0.069517
0.81107 | -0.065971
0.82183 | -0.062586
0.83264 | -0.059337
0.8435 | -0.056242
0.85442 | -0.053366
0.86541 | -0.05072
0.87644 | -0.048289
0.88754 | -0.046154
0.8987 | -0.044295
0.9099 | -0.042744
0.92114 | -0.041511
0.93243 | -0.040642
0.94373 | -0.040069
0.95505 | -0.039925
0.96636 | -0.040281
0.97764 | -0.04126
0.98884 | -0.042782
1 | -0.044743
Reynolds | 10000000
alpha [rad] | c_l | c_d | c_m
-3.1416 | 0 | 0.05 | 0
-3.1017 | 0.060637 | 0.05 | 0.091429
-3.0618 | 0.12127 | 0.05 | 0.18286
-3.0219 | 0.18191 | 0.05 | 0.27429
-2.982 | 0.24255 | 0.05 | 0.36571
-2.9421 | 0.30319 | 0.05 | 0.3992
-2.9022 | 0.36382 | 0.051994 | 0.39792
-2.8623 | 0.42446 | 0.059756 | 0.39664
-2.8224 | 0.4851 | 0.068577 | 0.39536
-2.7826 | 0.54574 | 0.080726 | 0.39829
-2.7427 | 0.60637 | 0.11763 | 0.41386
-2.7028 | 0.66701 | 0.15754 | 0.42943
-2.6629 | 0.72765 | 0.20022 | 0.445
-2.623 | 0.78828 | 0.2454 | 0.46057
-2.5831 | 0.84892 | 0.2928 | 0.45601
-2.5108 | 0.79187 | 0.38341 | 0.44255
-2.4385 | 0.7406 | 0.47852 | 0.42961
-2.3662 | 0.69108 | 0.57618 | 0.42374
-2.2939 | 0.64077 | 0.67444 | 0.41787
-2.2216 | 0.58813 | 0.7713 | 0.41701
-2.1492 | 0.53231 | 0.86483 | 0.41878
-2.0769 | 0.47298 | 0.95314 | 0.42073
-2.0046 | 0.41022 | 1.0345 | 0.42325
-1.9323 | 0.34443 | 1.1072 | 0.42578
-1.86 | 0.27627 | 1.1699 | 0.42545
-1.7877 | 0.20664 | 1.2214 | 0.42454
-1.7154 | 0.13657 | 1.2607 | 0.42133
-1.6431 | 0.067266 | 1.2871 | 0.4149
-1.5708 | 5.5721e-17 | 1.3 | 0.40846
-1.4985 | -0.067266 | 1.2871 | 0.39256
-1.4262 | -0.13657 | 1.2607 | 0.37666
-1.3539 | -0.20664 | 1.2214 | 0.35862
-1.2816 | -0.27627 | 1.1699 | 0.33908
-1.2093 | -0.34443 | 1.1072 | 0.31927
-1.137 | -0.41022 | 1.0345 | 0.29823
-1.0647 | -0.47298 | 0.95314 | 0.27719
-0.99234 | -0.53231 | 0.86483 | 0.25646
-0.92004 | -0.58813 | 0.7713 | 0.23582
-0.84773 | -0.64077 | 0.67444 | 0.21534
-0.77542 | -0.69108 | 0.57618 | 0.19517
-0.70312 | -0.7406 | 0.47852 | 0.175
-0.63081 | -0.79187 | 0.38341 | 0.099181
-0.55851 | -1.0048 | 0.23255 | 0.019238
-0.48869 | -1.0156 | 0.18217 | -0.0015611
-0.41888 | -0.99837 | 0.13658 | -0.018479
-0.34907 | -0.95092 | 0.10519 | -0.025635
-0.31416 | -0.91364 | 0.089289 | -0.029161
-0.27925 | -0.88175 | 0.073486 | -0.030535
-0.24435 | -0.84839 | 0.059159 | -0.029707
-0.20944 | -0.83272 | 0.045679 | -0.024471
-0.17453 | -0.83505 | 0.032665 | -0.017357
-0.13963 | -0.62452 | 0.026356 | -0.036932
-0.10472 | -0.40538 | 0.021997 | -0.05321
-0.069813 | -0.14822 | 0.019819 | -0.072038
-0.034907 | 0.14434 | 0.019339 | -0.093429
-0.017453 | 0.29027 | 0.019363 | -0.10357
0 | 0.43263 | 0.019484 | -0.11239
0.017453 | 0.57372 | 0.019705 | -0.12096
0.034907 | 0.71296 | 0.020049 | -0.12923
0.05236 | 0.84726 | 0.020503 | -0.13619
0.069813 | 0.97902 | 0.021 | -0.14256
0.087266 | 1.1071 | 0.021613 | -0.14828
0.10472 | 1.2293 | 0.022403 | -0.15287
0.12217 | 1.3446 | 0.023426 | -0.15631
0.13963 | 1.4493 | 0.024901 | -0.15821
0.15708 | 1.5425 | 0.026874 | -0.15856
0.17453 | 1.6264 | 0.029347 | -0.15808
0.19199 | 1.6941 | 0.032744 | -0.15607
0.20944 | 1.7434 | 0.037418 | -0.1529
0.22689 | 1.7791 | 0.043307 | -0.14948
0.24435 | 1.797 | 0.050594 | -0.14502
0.2618 | 1.8014 | 0.059072 | -0.14012
0.27925 | 1.7975 | 0.068576 | -0.13576
0.31416 | 1.6596 | 0.098207 | -0.1225
0.34907 | 1.5416 | 0.1279 | -0.11755
0.41888 | 1.3944 | 0.18706 | -0.12132
0.48869 | 1.2877 | 0.24829 | -0.13382
0.55851 | 1.2127 | 0.2928 | -0.14378
0.63081 | 1.1312 | 0.38341 | -0.17212
0.70312 | 1.058 | 0.47852 | -0.1999
0.77542 | 0.98726 | 0.57618 | -0.22015
0.84773 | 0.91539 | 0.67444 | -0.24041
0.92004 | 0.84019 | 0.7713 | -0.25917
0.99234 | 0.76045 | 0.86483 | -0.27716
1.0647 | 0.67569 | 0.95314 | -0.29501
1.137 | 0.58603 | 1.0345 | -0.31246
1.2093 | 0.49204 | 1.1072 | -0.32991
1.2816 | 0.39468 | 1.1699 | -0.34662
1.3539 | 0.2952 | 1.2214 | -0.36318
1.4262 | 0.19511 | 1.2607 | -0.37899
1.4985 | 0.096095 | 1.2871 | -0.39372
1.5708 | 7.9602e-17 | 1.3 | -0.40846
1.6431 | -0.067266 | 1.2871 | -0.4149
1.7154 | -0.13657 | 1.2607 | -0.42133
1.7877 | -0.20664 | 1.2214 | -0.42454
1.86 | -0.27627 | 1.1699 | -0.42545
1.9323 | -0.34443 | 1.1072 | -0.42578
2.0046 | -0.41022 | 1.0345 | -0.42325
2.0769 | -0.47298 | 0.95314 | -0.42073
2.1492 | -0.53231 | 0.86483 | -0.41878
2.2216 | -0.58813 | 0.7713 | -0.41701
2.2939 | -0.64077 | 0.67444 | -0.41787
2.3662 | -0.69108 | 0.57618 | -0.42374
2.4385 | -0.7406 | 0.47852 | -0.42961
2.5108 | -0.79187 | 0.38341 | -0.44255
2.5831 | -0.84892 | 0.2928 | -0.45601
2.623 | -0.78828 | 0.2454 | -0.46057
2.6629 | -0.72765 | 0.20022 | -0.445
2.7028 | -0.66701 | 0.15754 | -0.42943
2.7427 | -0.60637 | 0.11763 | -0.41386
2.7826 | -0.54574 | 0.080726 | -0.39829
2.8224 | -0.4851 | 0.068577 | -0.4125
2.8623 | -0.42446 | 0.059756 | -0.43664
2.9022 | -0.36382 | 0.051994 | -0.46078
2.9421 | -0.30319 | 0.05 | -0.48491
2.982 | -0.24255 | 0.05 | -0.45714
3.0219 | -0.18191 | 0.05 | -0.34286
3.0618 | -0.12127 | 0.05 | -0.22857
3.1017 | -0.060637 | 0.05 | -0.11429
Reynolds | 10000000 | 0.05 | 0
alpha [rad] | c_l | c_d | c_m
-3.1416 | 0 | 0.05 | 0
-3.1017 | 0.038241 | 0.05 | 0.091429
-3.0618 | 0.076481 | 0.05 | 0.18286
-3.0219 | 0.11472 | 0.05 | 0.27429
-2.982 | 0.15296 | 0.05 | 0.36571
-2.9421 | 0.1912 | 0.05 | 0.37929
-2.9022 | 0.22944 | 0.056647 | 0.34616
-2.8623 | 0.26768 | 0.082519 | 0.31302
-2.8224 | 0.30593 | 0.11192 | 0.27989
-2.7826 | 0.34417 | 0.14468 | 0.25848
-2.7427 | 0.38241 | 0.18057 | 0.27225
-2.7028 | 0.42065 | 0.21937 | 0.28602
-2.6629 | 0.45889 | 0.26084 | 0.29979
-2.623 | 0.49713 | 0.30472 | 0.31356
-2.5831 | 0.53537 | 0.35072 | 0.3203
-2.5108 | 0.53642 | 0.43857 | 0.3307
-2.4385 | 0.53268 | 0.53062 | 0.34104
-2.3662 | 0.52277 | 0.62496 | 0.35079
-2.2939 | 0.50586 | 0.71964 | 0.36054
-2.2216 | 0.48157 | 0.81268 | 0.37004
-2.1492 | 0.44983 | 0.90217 | 0.37941
-2.0769 | 0.41089 | 0.98625 | 0.38794
-2.0046 | 0.36523 | 1.0632 | 0.39387
-1.9323 | 0.31353 | 1.1314 | 0.3998
-1.86 | 0.25667 | 1.1894 | 0.40114
-1.7877 | 0.19568 | 1.2361 | 0.40154
-1.7154 | 0.13173 | 1.2706 | 0.39934
-1.6431 | 0.066057 | 1.292 | 0.39349
-1.5708 | 5.5721e-17 | 1.3 | 0.38763
-1.4985 | -0.066057 | 1.292 | 0.37447
-1.4262 | -0.13173 | 1.2706 | 0.3613
-1.3539 | -0.19568 | 1.2361 | 0.34537
-1.2816 | -0.25667 | 1.1894 | 0.32747
-1.2093 | -0.31353 | 1.1314 | 0.30905
-1.137 | -0.36523 | 1.0632 | 0.28811
-1.0647 | -0.41089 | 0.98625 | 0.26716
-0.99234 | -0.44983 | 0.90217 | 0.24547
-0.92004 | -0.48157 | 0.81268 | 0.22355
-0.84773 | -0.50586 | 0.71964 | 0.2018
-0.77542 | -0.52277 | 0.62496 | 0.1804
-0.70312 | -0.53268 | 0.53062 | 0.159
-0.63081 | -0.53642 | 0.43857 | 0.092277
-0.55851 | -0.6337 | 0.30363 | 0.022198
-0.48869 | -0.66603 | 0.24345 | 0.0014484
-0.41888 | -0.67022 | 0.18692 | -0.018065
-0.34907 | -0.63946 | 0.13942 | -0.033327
-0.31416 | -0.60872 | 0.11895 | -0.039174
-0.27925 | -0.56679 | 0.10051 | -0.043949
-0.24435 | -0.51603 | 0.084056 | -0.047408
-0.20944 | -0.46257 | 0.06919 | -0.049129
-0.17453 | -0.4128 | 0.055667 | -0.048442
-0.13963 | -0.37474 | 0.043404 | -0.04401
-0.10472 | -0.38129 | 0.031555 | -0.03201
-0.069813 | -0.23121 | 0.024877 | -0.041997
-0.034907 | 0.057548 | 0.023124 | -0.067771
-0.017453 | 0.20527 | 0.022881 | -0.079827
0 | 0.35048 | 0.022902 | -0.090781
0.017453 | 0.49178 | 0.023138 | -0.10053
0.034907 | 0.62837 | 0.023573 | -0.10905
0.05236 | 0.75935 | 0.024215 | -0.11628
0.069813 | 0.8834 | 0.025094 | -0.12208
0.087266 | 0.99857 | 0.026269 | -0.12621
0.10472 | 1.1019 | 0.027849 | -0.12831
0.12217 | 1.1903 | 0.03 | -0.12811
0.13963 | 1.2616 | 0.03294 | -0.12578
0.15708 | 1.3135 | 0.036998 | -0.12171
0.17453 | 1.3439 | 0.042619 | -0.11658
0.19199 | 1.3481 | 0.050496 | -0.11092
0.20944 | 1.32 | 0.061487 | -0.10516
0.22689 | 1.2638 | 0.075847 | -0.10029
0.24435 | 1.2007 | 0.092262 | -0.09753
0.2618 | 1.1438 | 0.1096 | -0.096916
0.27925 | 1.0963 | 0.1273 | -0.097913
0.31416 | 1.0241 | 0.16316 | -0.10277
0.34907 | 0.97409 | 0.19828 | -0.10911
0.41888 | 0.90926 | 0.26579 | -0.12296
0.48869 | 0.87384 | 0.3248 | -0.13573
0.55851 | 0.76481 | 0.35072 | -0.13378
0.63081 | 0.76632 | 0.43857 | -0.15761
0.70312 | 0.76098 | 0.53062 | -0.18128
0.77542 | 0.74681 | 0.62496 | -0.20274
0.84773 | 0.72266 | 0.71964 | -0.22421
0.92004 | 0.68795 | 0.81268 | -0.24454
0.99234 | 0.64262 | 0.90217 | -0.26429
1.0647 | 0.58699 | 0.98625 | -0.28355
1.137 | 0.52175 | 1.0632 | -0.30131
1.2093 | 0.44789 | 1.1314 | -0.31907
1.2816 | 0.36667 | 1.1894 | -0.33463
1.3539 | 0.27954 | 1.2361 | -0.34973
1.4262 | 0.18818 | 1.2706 | -0.36356
1.4985 | 0.094367 | 1.292 | -0.3756
1.5708 | 7.9602e-17 | 1.3 | -0.38763
1.6431 | -0.066057 | 1.292 | -0.39349
1.7154 | -0.13173 | 1.2706 | -0.39934
1.7877 | -0.19568 | 1.2361 | -0.40154
1.86 | -0.25667 | 1.1894 | -0.40114
1.9323 | -0.31353 | 1.1314 | -0.3998
2.0046 | -0.36523 | 1.0632 | -0.39387
2.0769 | -0.41089 | 0.98625 | -0.38794
2.1492 | -0.44983 | 0.90217 | -0.37941
2.2216 | -0.48157 | 0.81268 | -0.37004
2.2939 | -0.50586 | 0.71964 | -0.36054
2.3662 | -0.52277 | 0.62496 | -0.35079
2.4385 | -0.53268 | 0.53062 | -0.34104
2.5108 | -0.53642 | 0.43857 | -0.3307
2.5831 | -0.53537 | 0.35072 | -0.3203
2.623 | -0.49713 | 0.30472 | -0.31356
2.6629 | -0.45889 | 0.26084 | -0.29979
2.7028 | -0.42065 | 0.21937 | -0.28602
2.7427 | -0.38241 | 0.18057 | -0.27225
2.7826 | -0.34417 | 0.14468 | -0.25848
2.8224 | -0.30593 | 0.11192 | -0.29703
2.8623 | -0.26768 | 0.082519 | -0.35302
2.9022 | -0.22944 | 0.056647 | -0.40901
2.9421 | -0.1912 | 0.05 | -0.46501
2.982 | -0.15296 | 0.05 | -0.45714
3.0219 | -0.11472 | 0.05 | -0.34286
3.0618 | -0.076481 | 0.05 | -0.22857
3.1017 | -0.038241 | 0.05 | -0.11429
Reynolds | 10000000 | 0.05 | 0
alpha [rad] | c_l | c_d | c_m
-3.1416 | 0 | 0.05 | 0
-3.1017 | 0.070236 | 0.05 | 0.091429
-3.0618 | 0.14047 | 0.05 | 0.18286
-3.0219 | 0.21071 | 0.05 | 0.27429
-2.982 | 0.28094 | 0.05 | 0.36571
-2.9421 | 0.35118 | 0.05 | 0.40773
-2.9022 | 0.42141 | 0.05 | 0.4201
-2.8623 | 0.49165 | 0.05 | 0.43248
-2.8224 | 0.56189 | 0.05 | 0.44485
-2.7826 | 0.63212 | 0.053319 | 0.45821
-2.7427 | 0.70236 | 0.090651 | 0.47455
-2.7028 | 0.77259 | 0.13104 | 0.49089
-2.6629 | 0.84283 | 0.17423 | 0.50723
-2.623 | 0.91307 | 0.21997 | 0.52357
-2.5831 | 0.9833 | 0.26797 | 0.51418
-2.5108 | 0.90135 | 0.35977 | 0.49049
-2.4385 | 0.82971 | 0.45619 | 0.46756
-2.3662 | 0.76322 | 0.55528 | 0.455
-2.2939 | 0.69859 | 0.65507 | 0.44244
-2.2216 | 0.6338 | 0.75357 | 0.43713
-2.1492 | 0.56766 | 0.84882 | 0.43565
-2.0769 | 0.49959 | 0.93894 | 0.43478
-2.0046 | 0.4295 | 1.0222 | 0.43585
-1.9323 | 0.35767 | 1.0969 | 0.43691
-1.86 | 0.28468 | 1.1616 | 0.43587
-1.7877 | 0.21134 | 1.2151 | 0.43439
-1.7154 | 0.13865 | 1.2565 | 0.43076
-1.6431 | 0.067784 | 1.2849 | 0.42407
-1.5708 | 5.5721e-17 | 1.3 | 0.41738
-1.4985 | -0.067784 | 1.2849 | 0.40031
-1.4262 | -0.13865 | 1.2565 | 0.38324
-1.3539 | -0.21134 | 1.2151 | 0.3643
-1.2816 | -0.28468 | 1.1616 | 0.34405
-1.2093 | -0.35767 | 1.0969 | 0.32366
-1.137 | -0.4295 | 1.0222 | 0.30258
-1.0647 | -0.49959 | 0.93894 | 0.2815
-0.99234 | -0.56766 | 0.84882 | 0.26117
-0.92004 | -0.6338 | 0.75357 | 0.24108
-0.84773 | -0.69859 | 0.65507 | 0.22115
-0.77542 | -0.76322 | 0.55528 | 0.2015
-0.70312 | -0.82971 | 0.45619 | 0.18186
-0.63081 | -0.90135 | 0.35977 | 0.10214
-0.55851 | -1.1639 | 0.20208 | 0.017969
-0.48869 | -1.1654 | 0.15591 | -0.0028509
-0.41888 | -1.139 | 0.11501 | -0.018657
-0.34907 | -1.0844 | 0.090518 | -0.022338
-0.31416 | -1.0443 | 0.076577 | -0.024869
-0.27925 | -1.0167 | 0.061905 | -0.024786
-0.24435 | -0.99084 | 0.048489 | -0.02212
-0.20944 | -0.99136 | 0.035603 | -0.013904
-0.17453 | -1.016 | 0.022807 | -0.0040343
-0.13963 | -0.73157 | 0.019049 | -0.033898
-0.10472 | -0.41571 | 0.0179 | -0.062295
-0.069813 | -0.11265 | 0.017651 | -0.084913
-0.034907 | 0.18154 | 0.017717 | -0.10443
-0.017453 | 0.3267 | 0.017856 | -0.11374
0 | 0.46783 | 0.018019 | -0.12166
0.017453 | 0.60883 | 0.018234 | -0.12971
0.034907 | 0.74921 | 0.018538 | -0.13788
0.05236 | 0.88494 | 0.018912 | -0.14472
0.069813 | 1.02 | 0.019245 | -0.15134
0.087266 | 1.1536 | 0.019617 | -0.15774
0.10472 | 1.2839 | 0.020069 | -0.16339
0.12217 | 1.4107 | 0.020608 | -0.1684
0.13963 | 1.5297 | 0.021455 | -0.17211
0.15708 | 1.6407 | 0.022536 | -0.17436
0.17453 | 1.7475 | 0.023659 | -0.17587
0.19199 | 1.8423 | 0.025136 | -0.17541
0.20944 | 1.9249 | 0.027102 | -0.17336
0.22689 | 2 | 0.029361 | -0.17057
0.24435 | 2.0525 | 0.032737 | -0.16537
0.2618 | 2.0832 | 0.037417 | -0.15863
0.27925 | 2.0981 | 0.04341 | -0.15198
0.31416 | 1.932 | 0.07037 | -0.13096
0.34907 | 1.7848 | 0.09774 | -0.12117
0.41888 | 1.6023 | 0.15332 | -0.12062
0.48869 | 1.465 | 0.2155 | -0.13301
0.55851 | 1.4047 | 0.26797 | -0.14806
0.63081 | 1.2876 | 0.35977 | -0.17833
0.70312 | 1.1853 | 0.45619 | -0.20788
0.77542 | 1.0903 | 0.55528 | -0.22761
0.84773 | 0.99799 | 0.65507 | -0.24735
0.92004 | 0.90543 | 0.75357 | -0.26544
0.99234 | 0.81094 | 0.84882 | -0.28267
1.0647 | 0.7137 | 0.93894 | -0.29992
1.137 | 0.61357 | 1.0222 | -0.31724
1.2093 | 0.51096 | 1.0969 | -0.33455
1.2816 | 0.40668 | 1.1616 | -0.35176
1.3539 | 0.30191 | 1.2151 | -0.36895
1.4262 | 0.19807 | 1.2565 | -0.3856
1.4985 | 0.096835 | 1.2849 | -0.40149
1.5708 | 7.9602e-17 | 1.3 | -0.41738
1.6431 | -0.067784 | 1.2849 | -0.42407
1.7154 | -0.13865 | 1.2565 | -0.43076
1.7877 | -0.21134 | 1.2151 | -0.43439
1.86 | -0.28468 | 1.1616 | -0.43587
1.9323 | -0.35767 | 1.0969 | -0.43691
2.0046 | -0.4295 | 1.0222 | -0.43585
2.0769 | -0.49959 | 0.93894 | -0.43478
2.1492 | -0.56766 | 0.84882 | -0.43565
2.2216 | -0.6338 | 0.75357 | -0.43713
2.2939 | -0.69859 | 0.65507 | -0.44244
2.3662 | -0.76322 | 0.55528 | -0.455
2.4385 | -0.82971 | 0.45619 | -0.46756
2.5108 | -0.90135 | 0.35977 | -0.49049
2.5831 | -0.9833 | 0.26797 | -0.51418
2.623 | -0.91307 | 0.21997 | -0.52357
2.6629 | -0.84283 | 0.17423 | -0.50723
2.7028 | -0.77259 | 0.13104 | -0.49089
2.7427 | -0.70236 | 0.090651 | -0.47455
2.7826 | -0.63212 | 0.053319 | -0.45821
2.8224 | -0.56189 | 0.05 | -0.46199
2.8623 | -0.49165 | 0.05 | -0.47248
2.9022 | -0.42141 | 0.05 | -0.48296
2.9421 | -0.35118 | 0.05 | -0.49345
2.982 | -0.28094 | 0.05 | -0.45714
3.0219 | -0.21071 | 0.05 | -0.34286
3.0618 | -0.14047 | 0.05 | -0.22857
3.1017 | -0.070236 | 0.05 | -0.11429
3.1416 | 0 | 0.05 | 0

## Airfoil SNL-FFA-W3-480FB
name | SNL-FFA-W3-480FB
relative_thickness | 0.46832
aerodynamic_center | 0.25
x | y
1 | 0.070341
0.9921 | 0.074462
0.9842 | 0.078497
0.9763 | 0.082277
0.9684 | 0.085801
0.9605 | 0.089154
0.9527 | 0.092513
0.9448 | 0.095867
0.9369 | 0.099134
0.929 | 0.10232
0.9211 | 0.10558
0.9133 | 0.10877
0.9054 | 0.11187
0.8976 | 0.11506
0.8897 | 0.11807
0.8819 | 0.12109
0.874 | 0.12419
0.8662 | 0.12712
0.8584 | 0.13014
0.8506 | 0.13299
0.8428 | 0.136
0.835 | 0.13877
0.8272 | 0.14161
0.8194 | 0.14429
0.8117 | 0.14706
0.8039 | 0.14974
0.7962 | 0.15242
0.7885 | 0.15493
0.7808 | 0.15761
0.7731 | 0.16013
0.7654 | 0.16255
0.7577 | 0.16507
0.7501 | 0.1675
0.7425 | 0.16985
0.7348 | 0.17219
0.7272 | 0.17445
0.7196 | 0.17672
0.7121 | 0.1789
0.7045 | 0.18108
0.697 | 0.18326
0.6895 | 0.18536
0.682 | 0.18746
0.6745 | 0.18939
0.6671 | 0.1914
0.6596 | 0.19333
0.6522 | 0.19518
0.6448 | 0.19703
0.6375 | 0.19888
0.6301 | 0.20065
0.6228 | 0.20233
0.6155 | 0.20402
0.6082 | 0.20561
0.601 | 0.20722
0.5937 | 0.20873
0.5865 | 0.21025
0.5794 | 0.21178
0.5722 | 0.21321
0.5651 | 0.21457
0.558 | 0.21584
0.5509 | 0.21719
0.5439 | 0.21847
0.5369 | 0.21966
0.5299 | 0.22077
0.523 | 0.22196
0.516 | 0.22307
0.5091 | 0.2241
0.5023 | 0.22504
0.4954 | 0.22598
0.4887 | 0.22685
0.4819 | 0.22771
0.4751 | 0.22841
0.4684 | 0.22919
0.4618 | 0.22989
0.4551 | 0.2305
0.4485 | 0.23112
0.442 | 0.23166
0.4354 | 0.23219
0.4289 | 0.23265
0.4225 | 0.23311
0.4161 | 0.2334
0.4097 | 0.23369
0.4033 | 0.23398
0.397 | 0.23419
0.3907 | 0.23431
0.3845 | 0.23453
0.3783 | 0.23449
0.3721 | 0.23454
0.366 | 0.23459
0.3599 | 0.23455
0.3539 | 0.23436
0.3479 | 0.23416
0.3419 | 0.23396
0.336 | 0.23377
0.3301 | 0.23349
0.3242 | 0.23313
0.3185 | 0.23278
0.3127 | 0.23234
0.307 | 0.23182
0.3013 | 0.2313
0.2957 | 0.23078
0.2901 | 0.2301
0.2846 | 0.22942
0.2791 | 0.22874
0.2736 | 0.22798
0.2682 | 0.22722
0.2629 | 0.22638
0.2576 | 0.22546
0.2523 | 0.22454
0.2471 | 0.22362
0.2419 | 0.22253
0.2368 | 0.22145
0.2317 | 0.22037
0.2267 | 0.21921
0.2217 | 0.21805
0.2168 | 0.21681
0.2119 | 0.21557
0.207 | 0.21425
0.2023 | 0.21285
0.1975 | 0.21145
0.1928 | 0.21005
0.1882 | 0.20849
0.1836 | 0.20701
0.1791 | 0.20546
0.1746 | 0.20382
0.1702 | 0.20218
0.1658 | 0.20055
0.1615 | 0.19875
0.1572 | 0.19695
0.153 | 0.19524
0.1488 | 0.19328
0.1447 | 0.19149
0.1406 | 0.18953
0.1366 | 0.18758
0.1327 | 0.18564
0.1288 | 0.18361
0.1249 | 0.18158
0.1211 | 0.17947
0.1174 | 0.17736
0.1137 | 0.17517
0.1101 | 0.17299
0.1065 | 0.17089
0.103 | 0.16855
0.0995 | 0.16629
0.0961 | 0.16394
0.0928 | 0.16161
0.0895 | 0.15936
0.0862 | 0.15685
0.0831 | 0.15453
0.0799 | 0.15203
0.0769 | 0.14955
0.0739 | 0.14689
0.0709 | 0.1444
0.068 | 0.14175
0.0652 | 0.13919
0.0624 | 0.13646
0.0597 | 0.13382
0.0571 | 0.13119
0.0545 | 0.12847
0.0519 | 0.12558
0.0494 | 0.12287
0.047 | 0.12016
0.0446 | 0.11728
0.0423 | 0.11441
0.0401 | 0.11155
0.0379 | 0.10877
0.0358 | 0.10583
0.0337 | 0.10288
0.0317 | 0.099946
0.0298 | 0.097015
0.0279 | 0.094083
0.0261 | 0.091073
0.0243 | 0.087977
0.0226 | 0.084888
0.021 | 0.081804
0.0194 | 0.078806
0.0179 | 0.075814
0.0164 | 0.072652
0.015 | 0.069666
0.0137 | 0.066515
0.0124 | 0.06345
0.0112 | 0.060477
0.0101 | 0.057509
0.009 | 0.054371
0.008 | 0.05124
0.007 | 0.047766
0.0061 | 0.0443
0.0053 | 0.040924
0.0045 | 0.036952
0.0038 | 0.032815
0.0031 | 0.029019
0.0025 | 0.024547
0.002 | 0.020849
0.0015 | 0.017492
0.0011 | 0.01397
0.0008 | 0.011137
0.0005 | 0.008304
0.0003 | 0.0045389
0.0001 | 0.0025649
5e-05 | 0.0011972
0 | 0
5e-05 | -0.0047794
0.0001 | -0.0062324
0.0003 | -0.0080358
0.0005 | -0.01146
0.0008 | -0.014805
0.0011 | -0.017552
0.0015 | -0.021074
0.002 | -0.024601
0.0025 | -0.028044
0.0031 | -0.032175
0.0038 | -0.035715
0.0045 | -0.03934
0.0053 | -0.042886
0.0061 | -0.046091
0.007 | -0.049302
0.008 | -0.052604
0.009 | -0.055736
0.0101 | -0.058704
0.0112 | -0.061671
0.0124 | -0.064559
0.0137 | -0.067539
0.015 | -0.070604
0.0164 | -0.073505
0.0179 | -0.076582
0.0194 | -0.079574
0.021 | -0.082401
0.0226 | -0.085485
0.0243 | -0.088404
0.0261 | -0.091414
0.0279 | -0.094339
0.0298 | -0.097185
0.0317 | -0.10012
0.0337 | -0.10288
0.0358 | -0.10566
0.0379 | -0.10843
0.0401 | -0.11121
0.0423 | -0.11382
0.0446 | -0.11669
0.047 | -0.11939
0.0494 | -0.12193
0.0519 | -0.12456
0.0545 | -0.12727
0.0571 | -0.12982
0.0597 | -0.13237
0.0624 | -0.13492
0.0652 | -0.13748
0.068 | -0.14004
0.0709 | -0.14252
0.0739 | -0.14501
0.0769 | -0.14741
0.0799 | -0.14982
0.0831 | -0.15223
0.0862 | -0.15455
0.0895 | -0.15689
0.0928 | -0.15922
0.0961 | -0.16139
0.0995 | -0.16364
0.103 | -0.16582
0.1065 | -0.16808
0.1101 | -0.17018
0.1137 | -0.17227
0.1174 | -0.17438
0.1211 | -0.1764
0.1249 | -0.17851
0.1288 | -0.18054
0.1327 | -0.18248
0.1366 | -0.18434
0.1406 | -0.18629
0.1447 | -0.18817
0.1488 | -0.19004
0.153 | -0.19183
0.1572 | -0.19362
0.1615 | -0.19542
0.1658 | -0.19714
0.1702 | -0.19877
0.1746 | -0.20041
0.1791 | -0.20205
0.1836 | -0.20369
0.1882 | -0.20525
0.1928 | -0.20673
0.1975 | -0.20821
0.2023 | -0.2097
0.207 | -0.21109
0.2119 | -0.21242
0.2168 | -0.21374
0.2217 | -0.21515
0.2267 | -0.2164
0.2317 | -0.21756
0.2368 | -0.21872
0.2419 | -0.21998
0.2471 | -0.22106
0.2523 | -0.22215
0.2576 | -0.22316
0.2629 | -0.22408
0.2682 | -0.225
0.2736 | -0.22602
0.2791 | -0.22686
0.2846 | -0.22763
0.2901 | -0.22831
0.2957 | -0.22908
0.3013 | -0.22968
0.307 | -0.23037
0.3127 | -0.23097
0.3185 | -0.23142
0.3242 | -0.23194
0.3301 | -0.23238
0.336 | -0.23275
0.3419 | -0.23302
0.3479 | -0.23322
0.3539 | -0.23342
0.3599 | -0.23362
0.366 | -0.23373
0.3721 | -0.23368
0.3783 | -0.23381
0.3845 | -0.23368
0.3907 | -0.23354
0.397 | -0.23333
0.4033 | -0.23304
0.4097 | -0.23275
0.4161 | -0.23237
0.4225 | -0.23191
0.4289 | -0.23145
0.4354 | -0.23092
0.442 | -0.23021
0.4485 | -0.22959
0.4551 | -0.22888
0.4618 | -0.22793
0.4684 | -0.22706
0.4751 | -0.2261
0.4819 | -0.22507
0.4887 | -0.22404
0.4954 | -0.22283
0.5023 | -0.22163
0.5091 | -0.22026
0.516 | -0.21889
0.523 | -0.21753
0.5299 | -0.2159
0.5369 | -0.21429
0.5439 | -0.21276
0.5509 | -0.21097
0.558 | -0.2091
0.5651 | -0.20732
0.5722 | -0.20537
0.5794 | -0.20342
0.5865 | -0.2013
0.5937 | -0.19918
0.601 | -0.19698
0.6082 | -0.19478
0.6155 | -0.19242
0.6228 | -0.19005
0.6301 | -0.18751
0.6375 | -0.18507
0.6448 | -0.18253
0.6522 | -0.17983
0.6596 | -0.17721
0.6671 | -0.17443
0.6745 | -0.17156
0.682 | -0.16869
0.6895 | -0.16574
0.697 | -0.16288
0.7045 | -0.15984
0.7121 | -0.15681
0.7196 | -0.15377
0.7272 | -0.15066
0.7348 | -0.14746
0.7425 | -0.14426
0.7501 | -0.14106
0.7577 | -0.13794
0.7654 | -0.13475
0.7731 | -0.13155
0.7808 | -0.12836
0.7885 | -0.12516
0.7962 | -0.12197
0.8039 | -0.11886
0.8117 | -0.11576
0.8194 | -0.11282
0.8272 | -0.1098
0.835 | -0.10687
0.8428 | -0.10393
0.8506 | -0.10109
0.8584 | -0.098324
0.8662 | -0.095647
0.874 | -0.09297
0.8819 | -0.09047
0.8897 | -0.088049
0.8976 | -0.085719
0.9054 | -0.083554
0.9133 | -0.08148
0.9211 | -0.079571
0.929 | -0.077838
0.9369 | -0.076191
0.9448 | -0.074629
0.9527 | -0.073323
0.9605 | -0.072096
0.9684 | -0.071216
0.9763 | -0.070507
0.9842 | -0.069968
0.9921 | -0.069686
1 | -0.069659
Reynolds | 8000000
alpha [rad] | c_l | c_d | c_m
-3.1416 | 0 | 0.05 | 0
-3.1017 | 0.063388 | 0.05 | 0.091429
-3.0618 | 0.12678 | 0.05 | 0.18286
-3.0219 | 0.19016 | 0.05 | 0.27429
-2.982 | 0.25355 | 0.05 | 0.36571
-2.9421 | 0.31694 | 0.05 | 0.40036
-2.9022 | 0.38033 | 0.05 | 0.40094
-2.8623 | 0.44372 | 0.056333 | 0.40152
-2.8224 | 0.50711 | 0.065197 | 0.40209
-2.7826 | 0.57049 | 0.07507 | 0.40615
-2.7427 | 0.63388 | 0.087905 | 0.42063
-2.7028 | 0.69727 | 0.12834 | 0.43511
-2.6629 | 0.76066 | 0.17159 | 0.44959
-2.623 | 0.82405 | 0.21738 | 0.46407
-2.5831 | 0.88743 | 0.26544 | 0.45747
-2.5108 | 0.82325 | 0.35737 | 0.44003
-2.4385 | 0.76614 | 0.45391 | 0.42323
-2.3662 | 0.71176 | 0.55315 | 0.41493
-2.2939 | 0.65734 | 0.6531 | 0.40663
-2.2216 | 0.60122 | 0.75176 | 0.40419
-2.1492 | 0.54244 | 0.84719 | 0.40484
-2.0769 | 0.48061 | 0.9375 | 0.40582
-2.0046 | 0.41575 | 1.0209 | 0.40783
-1.9323 | 0.34822 | 1.0958 | 0.40984
-1.86 | 0.27868 | 1.1607 | 0.40919
-1.7877 | 0.20799 | 1.2145 | 0.408
-1.7154 | 0.13717 | 1.2561 | 0.40452
-1.6431 | 0.067415 | 1.2847 | 0.39781
-1.5708 | 5.5721e-17 | 1.3 | 0.3911
-1.4985 | -0.067415 | 1.2847 | 0.37382
-1.4262 | -0.13717 | 1.2561 | 0.35653
-1.3539 | -0.20799 | 1.2145 | 0.3373
-1.2816 | -0.27868 | 1.1607 | 0.31669
-1.2093 | -0.34822 | 1.0958 | 0.29589
-1.137 | -0.41575 | 1.0209 | 0.2742
-1.0647 | -0.48061 | 0.9375 | 0.2525
-0.99234 | -0.54244 | 0.84719 | 0.23136
-0.92004 | -0.60122 | 0.75176 | 0.2104
-0.84773 | -0.65734 | 0.6531 | 0.18958
-0.77542 | -0.71176 | 0.55315 | 0.16905
-0.70312 | -0.76614 | 0.45391 | 0.14851
-0.63081 | -0.82325 | 0.35737 | 0.073846
-0.55851 | -1.0558 | 0.21108 | -0.004831
-0.48869 | -1.0343 | 0.16454 | -0.023997
-0.41888 | -0.95074 | 0.13022 | -0.039565
-0.34907 | -0.90228 | 0.099782 | -0.044771
-0.31416 | -0.86344 | 0.084864 | -0.046199
-0.27925 | -0.79681 | 0.072533 | -0.048025
-0.24435 | -0.77339 | 0.059002 | -0.043066
-0.20944 | -0.7128 | 0.04878 | -0.039292
-0.17453 | -0.77491 | 0.03495 | -0.016201
-0.13963 | -0.59729 | 0.029563 | -0.027227
-0.10472 | -0.38672 | 0.026015 | -0.042058
-0.069813 | -0.18697 | 0.02313 | -0.053144
-0.034907 | 0.061017 | 0.022265 | -0.071163
-0.017453 | 0.19221 | 0.02247 | -0.080757
0 | 0.32263 | 0.022809 | -0.090173
0.017453 | 0.45095 | 0.023269 | -0.09885
0.034907 | 0.57871 | 0.023767 | -0.10742
0.05236 | 0.69279 | 0.024749 | -0.1129
0.069813 | 0.80596 | 0.025794 | -0.1186
0.087266 | 0.90943 | 0.027159 | -0.12226
0.10472 | 1.0099 | 0.028677 | -0.12556
0.12217 | 1.1027 | 0.030536 | -0.12769
0.13963 | 1.1745 | 0.033219 | -0.12618
0.15708 | 1.2421 | 0.036179 | -0.12442
0.17453 | 1.3126 | 0.039266 | -0.12396
0.19199 | 1.3706 | 0.043105 | -0.12217
0.20944 | 1.4167 | 0.047672 | -0.11913
0.22689 | 1.4462 | 0.053392 | -0.1147
0.24435 | 1.4936 | 0.058609 | -0.11402
0.2618 | 1.5292 | 0.064692 | -0.11229
0.27925 | 1.5357 | 0.072654 | -0.10764
0.31416 | 1.508 | 0.092616 | -0.097777
0.34907 | 1.4809 | 0.11386 | -0.092281
0.41888 | 1.4072 | 0.15895 | -0.088933
0.48869 | 1.292 | 0.21335 | -0.094439
0.55851 | 1.2678 | 0.26544 | -0.11103
0.63081 | 1.1761 | 0.35737 | -0.14168
0.70312 | 1.0945 | 0.45391 | -0.17166
0.77542 | 1.0168 | 0.55315 | -0.19272
0.84773 | 0.93906 | 0.6531 | -0.21378
0.92004 | 0.85889 | 0.75176 | -0.23316
0.99234 | 0.77492 | 0.84719 | -0.25166
1.0647 | 0.68658 | 0.9375 | -0.27009
1.137 | 0.59392 | 1.0209 | -0.28827
1.2093 | 0.49746 | 1.0958 | -0.30645
1.2816 | 0.39812 | 1.1607 | -0.3242
1.3539 | 0.29712 | 1.2145 | -0.34185
1.4262 | 0.19596 | 1.2561 | -0.35886
1.4985 | 0.096307 | 1.2847 | -0.37498
1.5708 | 7.9602e-17 | 1.3 | -0.3911
1.6431 | -0.067415 | 1.2847 | -0.39781
1.7154 | -0.13717 | 1.2561 | -0.40452
1.7877 | -0.20799 | 1.2145 | -0.408
1.86 | -0.27868 | 1.1607 | -0.40919
1.9323 | -0.34822 | 1.0958 | -0.40984
2.0046 | -0.41575 | 1.0209 | -0.40783
2.0769 | -0.48061 | 0.9375 | -0.40582
2.1492 | -0.54244 | 0.84719 | -0.40484
2.2216 | -0.60122 | 0.75176 | -0.40419
2.2939 | -0.65734 | 0.6531 | -0.40663
2.3662 | -0.71176 | 0.55315 | -0.41493
2.4385 | -0.76614 | 0.45391 | -0.42323
2.5108 | -0.82325 | 0.35737 | -0.44003
2.5831 | -0.88743 | 0.26544 | -0.45747
2.623 | -0.82405 | 0.21738 | -0.46407
2.6629 | -0.76066 | 0.17159 | -0.44959
2.7028 | -0.69727 | 0.12834 | -0.43511
2.7427 | -0.63388 | 0.087905 | -0.42063
2.7826 | -0.57049 | 0.07507 | -0.40615
2.8224 | -0.50711 | 0.065197 | -0.41924
2.8623 | -0.44372 | 0.056333 | -0.44152
2.9022 | -0.38033 | 0.05 | -0.4638
2.9421 | -0.31694 | 0.05 | -0.48608
2.982 | -0.25355 | 0.05 | -0.45714
3.0219 | -0.19016 | 0.05 | -0.34286
3.0618 | -0.12678 | 0.05 | -0.22857
3.1017 | -0.063388 | 0.05 | -0.11429
Reynolds | 8000000 | 0.05 | 0
alpha [rad] | c_l | c_d | c_m
-3.1416 | 0 | 0.05 | 0
-3.1017 | 0.039459 | 0.05 | 0.091429
-3.0618 | 0.078919 | 0.05 | 0.18286
-3.0219 | 0.11838 | 0.05 | 0.27429
-2.982 | 0.15784 | 0.05 | 0.36571
-2.9421 | 0.1973 | 0.05 | 0.38017
-2.9022 | 0.23676 | 0.05 | 0.34845
-2.8623 | 0.27622 | 0.07111 | 0.31672
-2.8224 | 0.31567 | 0.10066 | 0.28499
-2.7826 | 0.35513 | 0.13357 | 0.26469
-2.7427 | 0.39459 | 0.16963 | 0.27866
-2.7028 | 0.43405 | 0.20863 | 0.29263
-2.6629 | 0.47351 | 0.25031 | 0.3066
-2.623 | 0.51297 | 0.29441 | 0.32057
-2.5831 | 0.55243 | 0.34066 | 0.32634
-2.5108 | 0.55032 | 0.42899 | 0.33466
-2.4385 | 0.544 | 0.52157 | 0.34297
-2.3662 | 0.53193 | 0.61649 | 0.3511
-2.2939 | 0.5132 | 0.71178 | 0.35923
-2.2216 | 0.48737 | 0.80549 | 0.36737
-2.1492 | 0.45432 | 0.89568 | 0.37552
-2.0769 | 0.41427 | 0.9805 | 0.38285
-2.0046 | 0.36768 | 1.0582 | 0.38762
-1.9323 | 0.31521 | 1.1272 | 0.3924
-1.86 | 0.25773 | 1.186 | 0.39254
-1.7877 | 0.19628 | 1.2336 | 0.39173
-1.7154 | 0.13199 | 1.2689 | 0.38829
-1.6431 | 0.066123 | 1.2911 | 0.38115
-1.5708 | 5.5721e-17 | 1.3 | 0.374
-1.4985 | -0.066123 | 1.2911 | 0.35914
-1.4262 | -0.13199 | 1.2689 | 0.34428
-1.3539 | -0.19628 | 1.2336 | 0.32677
-1.2816 | -0.25773 | 1.186 | 0.3074
-1.2093 | -0.31521 | 1.1272 | 0.28755
-1.137 | -0.36768 | 1.0582 | 0.26544
-1.0647 | -0.41427 | 0.9805 | 0.24333
-0.99234 | -0.45432 | 0.89568 | 0.22073
-0.92004 | -0.48737 | 0.80549 | 0.19797
-0.84773 | -0.5132 | 0.71178 | 0.17543
-0.77542 | -0.53193 | 0.61649 | 0.15333
-0.70312 | -0.544 | 0.52157 | 0.13123
-0.63081 | -0.55032 | 0.42899 | 0.061449
-0.55851 | -0.6203 | 0.27999 | -0.01186
-0.48869 | -0.64611 | 0.2227 | -0.033228
-0.41888 | -0.63281 | 0.17247 | -0.051446
-0.34907 | -0.57551 | 0.13168 | -0.064914
-0.31416 | -0.53201 | 0.11434 | -0.069733
-0.27925 | -0.47569 | 0.098713 | -0.07384
-0.24435 | -0.41176 | 0.084656 | -0.076672
-0.20944 | -0.34296 | 0.072035 | -0.077924
-0.17453 | -0.27477 | 0.060601 | -0.076917
-0.13963 | -0.21343 | 0.050183 | -0.072607
-0.10472 | -0.17246 | 0.040542 | -0.062545
-0.069813 | -0.17826 | 0.031118 | -0.042256
-0.034907 | -0.015981 | 0.027789 | -0.047915
-0.017453 | 0.10078 | 0.027685 | -0.05586
0 | 0.21724 | 0.02802 | -0.063235
0.017453 | 0.32897 | 0.028727 | -0.069364
0.034907 | 0.43355 | 0.0298 | -0.073928
0.05236 | 0.52997 | 0.031264 | -0.076907
0.069813 | 0.61745 | 0.033162 | -0.07835
0.087266 | 0.69632 | 0.035532 | -0.078539
0.10472 | 0.76724 | 0.038408 | -0.077823
0.12217 | 0.83025 | 0.041861 | -0.076426
0.13963 | 0.88487 | 0.045974 | -0.074477
0.15708 | 0.92987 | 0.050877 | -0.071999
0.17453 | 0.96419 | 0.056719 | -0.069064
0.19199 | 0.98759 | 0.063615 | -0.065856
0.20944 | 1.0001 | 0.071676 | -0.06257
0.22689 | 1.002 | 0.08101 | -0.059407
0.24435 | 0.99668 | 0.091494 | -0.056806
0.2618 | 0.98805 | 0.10288 | -0.055082
0.27925 | 0.97919 | 0.11489 | -0.054359
0.31416 | 0.9555 | 0.14119 | -0.055115
0.34907 | 0.9307 | 0.16954 | -0.05848
0.41888 | 0.88193 | 0.23006 | -0.070362
0.48869 | 0.84101 | 0.29058 | -0.085828
0.55851 | 0.78919 | 0.34066 | -0.099247
0.63081 | 0.78617 | 0.42899 | -0.125
0.70312 | 0.77714 | 0.52157 | -0.15055
0.77542 | 0.7599 | 0.61649 | -0.17329
0.84773 | 0.73315 | 0.71178 | -0.19604
0.92004 | 0.69624 | 0.80549 | -0.21761
0.99234 | 0.64903 | 0.89568 | -0.23856
1.0647 | 0.59182 | 0.9805 | -0.25907
1.137 | 0.52525 | 1.0582 | -0.27819
1.2093 | 0.4503 | 1.1272 | -0.29731
1.2816 | 0.36819 | 1.186 | -0.3144
1.3539 | 0.2804 | 1.2336 | -0.33107
1.4262 | 0.18856 | 1.2689 | -0.34652
1.4985 | 0.094461 | 1.2911 | -0.36026
1.5708 | 7.9602e-17 | 1.3 | -0.374
1.6431 | -0.066123 | 1.2911 | -0.38115
1.7154 | -0.13199 | 1.2689 | -0.38829
1.7877 | -0.19628 | 1.2336 | -0.39173
1.86 | -0.25773 | 1.186 | -0.39254
1.9323 | -0.31521 | 1.1272 | -0.3924
2.0046 | -0.36768 | 1.0582 | -0.38762
2.0769 | -0.41427 | 0.9805 | -0.38285
2.1492 | -0.45432 | 0.89568 | -0.37552
2.2216 | -0.48737 | 0.80549 | -0.36737
2.2939 | -0.5132 | 0.71178 | -0.35923
2.3662 | -0.53193 | 0.61649 | -0.3511
2.4385 | -0.544 | 0.52157 | -0.34297
2.5108 | -0.55032 | 0.42899 | -0.33466
2.5831 | -0.55243 | 0.34066 | -0.32634
2.623 | -0.51297 | 0.29441 | -0.32057
2.6629 | -0.47351 | 0.25031 | -0.3066
2.7028 | -0.43405 | 0.20863 | -0.29263
2.7427 | -0.39459 | 0.16963 | -0.27866
2.7826 | -0.35513 | 0.13357 | -0.26469
2.8224 | -0.31567 | 0.10066 | -0.30214
2.8623 | -0.27622 | 0.07111 | -0.35672
2.9022 | -0.23676 | 0.05 | -0.4113
2.9421 | -0.1973 | 0.05 | -0.46589
2.982 | -0.15784 | 0.05 | -0.45714
3.0219 | -0.11838 | 0.05 | -0.34286
3.0618 | -0.078919 | 0.05 | -0.22857
3.1017 | -0.039459 | 0.05 | -0.11429
Reynolds | 8000000 | 0.05 | 0
alpha [rad] | c_l | c_d | c_m
-3.1416 | 0 | 0.05 | 0
-3.1017 | 0.073643 | 0.05 | 0.091429
-3.0618 | 0.14729 | 0.05 | 0.18286
-3.0219 | 0.22093 | 0.05 | 0.27429
-2.982 | 0.29457 | 0.05 | 0.36571
-2.9421 | 0.36822 | 0.05 | 0.40901
-2.9022 | 0.44186 | 0.05 | 0.42343
-2.8623 | 0.5155 | 0.05 | 0.43786
-2.8224 | 0.58915 | 0.05 | 0.45228
-2.7826 | 0.66279 | 0.05 | 0.46677
-2.7427 | 0.73643 | 0.052878 | 0.48147
-2.7028 | 0.81008 | 0.093931 | 0.49617
-2.6629 | 0.88372 | 0.13785 | 0.51087
-2.623 | 0.95736 | 0.18437 | 0.52557
-2.5831 | 1.031 | 0.23321 | 0.51366
-2.5108 | 0.94022 | 0.32667 | 0.4852
-2.4385 | 0.86135 | 0.42492 | 0.45763
-2.3662 | 0.78882 | 0.52601 | 0.44229
-2.2939 | 0.71912 | 0.62795 | 0.42694
-2.2216 | 0.65002 | 0.72874 | 0.41997
-2.1492 | 0.58021 | 0.82641 | 0.4174
-2.0769 | 0.50904 | 0.91907 | 0.41566
-2.0046 | 0.43635 | 1.0049 | 0.41649
-1.9323 | 0.36237 | 1.0824 | 0.41731
-1.86 | 0.28766 | 1.1499 | 0.41633
-1.7877 | 0.213 | 1.2063 | 0.41497
-1.7154 | 0.13939 | 1.2506 | 0.41147
-1.6431 | 0.067968 | 1.282 | 0.40495
-1.5708 | 5.5721e-17 | 1.3 | 0.39843
-1.4985 | -0.067968 | 1.282 | 0.38011
-1.4262 | -0.13939 | 1.2506 | 0.36179
-1.3539 | -0.213 | 1.2063 | 0.34181
-1.2816 | -0.28766 | 1.1499 | 0.32068
-1.2093 | -0.36237 | 1.0824 | 0.29947
-1.137 | -0.43635 | 1.0049 | 0.27795
-1.0647 | -0.50904 | 0.91907 | 0.25643
-0.99234 | -0.58021 | 0.82641 | 0.23592
-0.92004 | -0.65002 | 0.72874 | 0.21573
-0.84773 | -0.71912 | 0.62795 | 0.19565
-0.77542 | -0.78882 | 0.52601 | 0.17578
-0.70312 | -0.86135 | 0.42492 | 0.15592
-0.63081 | -0.94022 | 0.32667 | 0.079158
-0.55851 | -1.2425 | 0.18155 | -0.0018184
-0.48869 | -1.2006 | 0.13962 | -0.020041
-0.41888 | -1.087 | 0.11211 | -0.034473
-0.34907 | -1.0423 | 0.086109 | -0.036138
-0.31416 | -1.0055 | 0.072229 | -0.036113
-0.27925 | -0.93443 | 0.061313 | -0.036961
-0.24435 | -0.92838 | 0.048007 | -0.028663
-0.20944 | -0.8713 | 0.038814 | -0.022736
-0.17453 | -0.98925 | 0.023957 | 0.0098197
-0.13963 | -0.7618 | 0.020726 | -0.0077778
-0.10472 | -0.47855 | 0.019789 | -0.033278
-0.069813 | -0.1907 | 0.019707 | -0.05781
-0.034907 | 0.094017 | 0.019897 | -0.081126
-0.017453 | 0.23139 | 0.020235 | -0.091427
0 | 0.36779 | 0.020576 | -0.10172
0.017453 | 0.50322 | 0.02093 | -0.11149
0.034907 | 0.64092 | 0.021181 | -0.12177
0.05236 | 0.76257 | 0.021956 | -0.12832
0.069813 | 0.88675 | 0.022636 | -0.13585
0.087266 | 1.0008 | 0.02357 | -0.14099
0.10472 | 1.1139 | 0.024507 | -0.14601
0.12217 | 1.2194 | 0.025682 | -0.14967
0.13963 | 1.2986 | 0.027753 | -0.14834
0.15708 | 1.376 | 0.029881 | -0.14689
0.17453 | 1.462 | 0.031787 | -0.14748
0.19199 | 1.5348 | 0.034315 | -0.1463
0.20944 | 1.5953 | 0.037385 | -0.14337
0.22689 | 1.6366 | 0.041556 | -0.1384
0.24435 | 1.7066 | 0.044516 | -0.13854
0.2618 | 1.7611 | 0.048327 | -0.13681
0.27925 | 1.7742 | 0.054551 | -0.13048
0.31416 | 1.7448 | 0.071797 | -0.11606
0.34907 | 1.7167 | 0.089992 | -0.10677
0.41888 | 1.6323 | 0.12847 | -0.096892
0.48869 | 1.4852 | 0.18025 | -0.098129
0.55851 | 1.4729 | 0.23321 | -0.11609
0.63081 | 1.3432 | 0.32667 | -0.14882
0.70312 | 1.2305 | 0.42492 | -0.1807
0.77542 | 1.1269 | 0.52601 | -0.20104
0.84773 | 1.0273 | 0.62795 | -0.22138
0.92004 | 0.9286 | 0.72874 | -0.23983
0.99234 | 0.82887 | 0.82641 | -0.25728
1.0647 | 0.7272 | 0.91907 | -0.27481
1.137 | 0.62335 | 1.0049 | -0.29259
1.2093 | 0.51768 | 1.0824 | -0.31037
1.2816 | 0.41095 | 1.1499 | -0.32839
1.3539 | 0.30429 | 1.2063 | -0.34647
1.4262 | 0.19913 | 1.2506 | -0.36415
1.4985 | 0.097098 | 1.282 | -0.38129
1.5708 | 7.9602e-17 | 1.3 | -0.39843
1.6431 | -0.067968 | 1.282 | -0.40495
1.7154 | -0.13939 | 1.2506 | -0.41147
1.7877 | -0.213 | 1.2063 | -0.41497
1.86 | -0.28766 | 1.1499 | -0.41633
1.9323 | -0.36237 | 1.0824 | -0.41731
2.0046 | -0.43635 | 1.0049 | -0.41649
2.0769 | -0.50904 | 0.91907 | -0.41566
2.1492 | -0.58021 | 0.82641 | -0.4174
2.2216 | -0.65002 | 0.72874 | -0.41997
2.2939 | -0.71912 | 0.62795 | -0.42694
2.3662 | -0.78882 | 0.52601 | -0.44229
2.4385 | -0.86135 | 0.42492 | -0.45763
2.5108 | -0.94022 | 0.32667 | -0.4852
2.5831 | -1.031 | 0.23321 | -0.51366
2.623 | -0.95736 | 0.18437 | -0.52557
2.6629 | -0.88372 | 0.13785 | -0.51087
2.7028 | -0.81008 | 0.093931 | -0.49617
2.7427 | -0.73643 | 0.052878 | -0.48147
2.7826 | -0.66279 | 0.05 | -0.46677
2.8224 | -0.58915 | 0.05 | -0.46942
2.8623 | -0.5155 | 0.05 | -0.47786
2.9022 | -0.44186 | 0.05 | -0.48629
2.9421 | -0.36822 | 0.05 | -0.49473
2.982 | -0.29457 | 0.05 | -0.45714
3.0219 | -0.22093 | 0.05 | -0.34286
3.0618 | -0.14729 | 0.05 | -0.22857
3.1017 | -0.073643 | 0.05 | -0.11429
3.1416 | 0 | 0.05 | 0

## Airfoil SNL-FFA-W3-560FB
name | SNL-FFA-W3-560FB
relative_thickness | 0.56278
aerodynamic_center | 0.25
x | y
1 | 0.1004
0.9921 | 0.10509
0.9842 | 0.10968
0.9763 | 0.11397
0.9684 | 0.11796
0.9605 | 0.12175
0.9527 | 0.12555
0.9448 | 0.12934
0.9369 | 0.13303
0.929 | 0.13662
0.9211 | 0.14031
0.9133 | 0.14391
0.9054 | 0.1474
0.8976 | 0.15099
0.8897 | 0.15438
0.8819 | 0.15778
0.874 | 0.16127
0.8662 | 0.16457
0.8584 | 0.16797
0.8506 | 0.17117
0.8428 | 0.17457
0.835 | 0.17767
0.8272 | 0.18087
0.8194 | 0.18386
0.8117 | 0.18697
0.8039 | 0.18997
0.7962 | 0.19298
0.7885 | 0.19579
0.7808 | 0.19879
0.7731 | 0.2016
0.7654 | 0.20431
0.7577 | 0.20712
0.7501 | 0.20983
0.7425 | 0.21245
0.7348 | 0.21506
0.7272 | 0.21758
0.7196 | 0.22009
0.7121 | 0.22252
0.7045 | 0.22493
0.697 | 0.22736
0.6895 | 0.22969
0.682 | 0.23201
0.6745 | 0.23414
0.6671 | 0.23637
0.6596 | 0.2385
0.6522 | 0.24053
0.6448 | 0.24257
0.6375 | 0.24461
0.6301 | 0.24655
0.6228 | 0.24839
0.6155 | 0.25023
0.6082 | 0.25198
0.601 | 0.25373
0.5937 | 0.25537
0.5865 | 0.25703
0.5794 | 0.25869
0.5722 | 0.26024
0.5651 | 0.2617
0.558 | 0.26306
0.5509 | 0.26453
0.5439 | 0.2659
0.5369 | 0.26717
0.5299 | 0.26834
0.523 | 0.26962
0.516 | 0.27079
0.5091 | 0.27187
0.5023 | 0.27286
0.4954 | 0.27384
0.4887 | 0.27473
0.4819 | 0.27562
0.4751 | 0.27631
0.4684 | 0.27711
0.4618 | 0.27782
0.4551 | 0.27841
0.4485 | 0.27902
0.442 | 0.27954
0.4354 | 0.28004
0.4289 | 0.28046
0.4225 | 0.28088
0.4161 | 0.28111
0.4097 | 0.28133
0.4033 | 0.28156
0.397 | 0.28169
0.3907 | 0.28172
0.3845 | 0.28187
0.3783 | 0.28171
0.3721 | 0.28165
0.366 | 0.2816
0.3599 | 0.28146
0.3539 | 0.28112
0.3479 | 0.28078
0.3419 | 0.28044
0.336 | 0.28011
0.3301 | 0.27968
0.3242 | 0.27915
0.3185 | 0.27863
0.3127 | 0.27801
0.307 | 0.2773
0.3013 | 0.27659
0.2957 | 0.27588
0.2901 | 0.27498
0.2846 | 0.27409
0.2791 | 0.27319
0.2736 | 0.2722
0.2682 | 0.27121
0.2629 | 0.27013
0.2576 | 0.26896
0.2523 | 0.26778
0.2471 | 0.26661
0.2419 | 0.26525
0.2368 | 0.26389
0.2317 | 0.26253
0.2267 | 0.26108
0.2217 | 0.25963
0.2168 | 0.25809
0.2119 | 0.25655
0.207 | 0.25491
0.2023 | 0.25319
0.1975 | 0.25146
0.1928 | 0.24973
0.1882 | 0.24782
0.1836 | 0.24601
0.1791 | 0.2441
0.1746 | 0.2421
0.1702 | 0.2401
0.1658 | 0.23811
0.1615 | 0.23592
0.1572 | 0.23373
0.153 | 0.23165
0.1488 | 0.22928
0.1447 | 0.22711
0.1406 | 0.22474
0.1366 | 0.22238
0.1327 | 0.22003
0.1288 | 0.21758
0.1249 | 0.21513
0.1211 | 0.21259
0.1174 | 0.21005
0.1137 | 0.20742
0.1101 | 0.2048
0.1065 | 0.20227
0.103 | 0.19946
0.0995 | 0.19675
0.0961 | 0.19394
0.0928 | 0.19114
0.0895 | 0.18845
0.0862 | 0.18545
0.0831 | 0.18267
0.0799 | 0.17968
0.0769 | 0.17671
0.0739 | 0.17354
0.0709 | 0.17057
0.068 | 0.16741
0.0652 | 0.16436
0.0624 | 0.16111
0.0597 | 0.15797
0.0571 | 0.15483
0.0545 | 0.1516
0.0519 | 0.14817
0.0494 | 0.14494
0.047 | 0.14173
0.0446 | 0.13831
0.0423 | 0.1349
0.0401 | 0.1315
0.0379 | 0.12821
0.0358 | 0.12472
0.0337 | 0.12123
0.0317 | 0.11775
0.0298 | 0.11428
0.0279 | 0.11081
0.0261 | 0.10725
0.0243 | 0.10358
0.0226 | 0.099932
0.021 | 0.096288
0.0194 | 0.092744
0.0179 | 0.089209
0.0164 | 0.085474
0.015 | 0.081949
0.0137 | 0.078232
0.0124 | 0.074615
0.0112 | 0.071107
0.0101 | 0.067608
0.009 | 0.063909
0.008 | 0.060219
0.007 | 0.056129
0.0061 | 0.052048
0.0053 | 0.048076
0.0045 | 0.043405
0.0038 | 0.038542
0.0031 | 0.034079
0.0025 | 0.028825
0.002 | 0.02448
0.0015 | 0.020535
0.0011 | 0.016399
0.0008 | 0.013072
0.0005 | 0.009745
0.0003 | 0.005327
0.0001 | 0.003009
5e-05 | 0.0014045
0 | 0
5e-05 | -0.0056045
0.0001 | -0.007309
0.0003 | -0.009427
0.0005 | -0.013445
0.0008 | -0.017372
0.0011 | -0.020599
0.0015 | -0.024735
0.002 | -0.02888
0.0025 | -0.032925
0.0031 | -0.037779
0.0038 | -0.041942
0.0045 | -0.046205
0.0053 | -0.050376
0.0061 | -0.054148
0.007 | -0.057929
0.008 | -0.061819
0.009 | -0.065509
0.0101 | -0.069008
0.0112 | -0.072507
0.0124 | -0.075915
0.0137 | -0.079432
0.015 | -0.083048
0.0164 | -0.086474
0.0179 | -0.090109
0.0194 | -0.093644
0.021 | -0.096988
0.0226 | -0.10063
0.0243 | -0.10408
0.0261 | -0.10765
0.0279 | -0.11111
0.0298 | -0.11448
0.0317 | -0.11795
0.0337 | -0.12123
0.0358 | -0.12452
0.0379 | -0.12781
0.0401 | -0.1311
0.0423 | -0.1342
0.0446 | -0.13761
0.047 | -0.14083
0.0494 | -0.14384
0.0519 | -0.14697
0.0545 | -0.1502
0.0571 | -0.15323
0.0597 | -0.15627
0.0624 | -0.15931
0.0652 | -0.16236
0.068 | -0.16541
0.0709 | -0.16837
0.0739 | -0.17134
0.0769 | -0.17421
0.0799 | -0.17708
0.0831 | -0.17997
0.0862 | -0.18275
0.0895 | -0.18555
0.0928 | -0.18834
0.0961 | -0.19094
0.0995 | -0.19365
0.103 | -0.19626
0.1065 | -0.19897
0.1101 | -0.2015
0.1137 | -0.20402
0.1174 | -0.20655
0.1211 | -0.20899
0.1249 | -0.21153
0.1288 | -0.21398
0.1327 | -0.21633
0.1366 | -0.21858
0.1406 | -0.22094
0.1447 | -0.22321
0.1488 | -0.22548
0.153 | -0.22765
0.1572 | -0.22983
0.1615 | -0.23202
0.1658 | -0.23411
0.1702 | -0.2361
0.1746 | -0.2381
0.1791 | -0.2401
0.1836 | -0.24211
0.1882 | -0.24402
0.1928 | -0.24583
0.1975 | -0.24766
0.2023 | -0.24949
0.207 | -0.25121
0.2119 | -0.25285
0.2168 | -0.25449
0.2217 | -0.25623
0.2267 | -0.25778
0.2317 | -0.25923
0.2368 | -0.26069
0.2419 | -0.26225
0.2471 | -0.26361
0.2523 | -0.26498
0.2576 | -0.26626
0.2629 | -0.26743
0.2682 | -0.26861
0.2736 | -0.2699
0.2791 | -0.27099
0.2846 | -0.27199
0.2901 | -0.27288
0.2957 | -0.27388
0.3013 | -0.27469
0.307 | -0.2756
0.3127 | -0.27641
0.3185 | -0.27703
0.3242 | -0.27775
0.3301 | -0.27838
0.336 | -0.27891
0.3419 | -0.27934
0.3479 | -0.27968
0.3539 | -0.28002
0.3599 | -0.28036
0.366 | -0.2806
0.3721 | -0.28065
0.3783 | -0.28091
0.3845 | -0.28087
0.3907 | -0.28082
0.397 | -0.28069
0.4033 | -0.28046
0.4097 | -0.28023
0.4161 | -0.27991
0.4225 | -0.27948
0.4289 | -0.27906
0.4354 | -0.27854
0.442 | -0.27784
0.4485 | -0.27722
0.4551 | -0.27651
0.4618 | -0.27552
0.4684 | -0.27461
0.4751 | -0.27361
0.4819 | -0.27252
0.4887 | -0.27143
0.4954 | -0.27014
0.5023 | -0.26886
0.5091 | -0.26737
0.516 | -0.26589
0.523 | -0.26442
0.5299 | -0.26264
0.5369 | -0.26087
0.5439 | -0.2592
0.5509 | -0.25723
0.558 | -0.25516
0.5651 | -0.2532
0.5722 | -0.25104
0.5794 | -0.24889
0.5865 | -0.24653
0.5937 | -0.24417
0.601 | -0.24173
0.6082 | -0.23928
0.6155 | -0.23663
0.6228 | -0.23399
0.6301 | -0.23115
0.6375 | -0.22841
0.6448 | -0.22557
0.6522 | -0.22253
0.6596 | -0.2196
0.6671 | -0.21647
0.6745 | -0.21324
0.682 | -0.21001
0.6895 | -0.20669
0.697 | -0.20346
0.7045 | -0.20003
0.7121 | -0.19662
0.7196 | -0.19319
0.7272 | -0.18968
0.7348 | -0.18606
0.7425 | -0.18245
0.7501 | -0.17883
0.7577 | -0.17532
0.7654 | -0.17171
0.7731 | -0.1681
0.7808 | -0.16449
0.7885 | -0.16089
0.7962 | -0.15728
0.8039 | -0.15377
0.8117 | -0.15027
0.8194 | -0.14696
0.8272 | -0.14357
0.835 | -0.14027
0.8428 | -0.13697
0.8506 | -0.13377
0.8584 | -0.13067
0.8662 | -0.12767
0.874 | -0.12467
0.8819 | -0.12188
0.8897 | -0.11918
0.8976 | -0.11659
0.9054 | -0.1142
0.9133 | -0.11191
0.9211 | -0.10981
0.929 | -0.10792
0.9369 | -0.10613
0.9448 | -0.10444
0.9527 | -0.10305
0.9605 | -0.10175
0.9684 | -0.10086
0.9763 | -0.10017
0.9842 | -0.09968
0.9921 | -0.09949
1 | -0.0996
Reynolds | 10000000
alpha [rad] | c_l | c_d | c_m
-3.1416 | 0.0022381 | 0.11775 | 0.0024153
-3.1017 | 0.087443 | 0.11775 | 0.092725
-3.0618 | 0.17612 | 0.11775 | 0.17541
-3.0219 | 0.26472 | 0.11775 | 0.23763
-2.982 | 0.35325 | 0.11775 | 0.27039
-2.9421 | 0.44629 | 0.11877 | 0.27219
-2.9022 | 0.55286 | 0.12417 | 0.26705
-2.8623 | 0.65621 | 0.13327 | 0.25958
-2.8224 | 0.73754 | 0.14498 | 0.25199
-2.7826 | 0.77971 | 0.1587 | 0.2464
-2.7427 | 0.80521 | 0.18286 | 0.24258
-2.7028 | 0.82586 | 0.21706 | 0.23929
-2.6629 | 0.83997 | 0.25623 | 0.23567
-2.623 | 0.84588 | 0.29527 | 0.23087
-2.5831 | 0.8336 | 0.33305 | 0.22205
-2.5108 | 0.75774 | 0.40703 | 0.1961
-2.4385 | 0.67802 | 0.48384 | 0.17859
-2.3662 | 0.62181 | 0.56299 | 0.17254
-2.2939 | 0.56889 | 0.64315 | 0.1692
-2.2216 | 0.51471 | 0.72116 | 0.16969
-2.1492 | 0.46043 | 0.79791 | 0.17279
-2.0769 | 0.40481 | 0.86904 | 0.17649
-2.0046 | 0.34736 | 0.93594 | 0.18128
-1.9323 | 0.28897 | 0.99546 | 0.1861
-1.86 | 0.2298 | 1.0464 | 0.19011
-1.7877 | 0.17012 | 1.0903 | 0.1935
-1.7154 | 0.11212 | 1.1203 | 0.19413
-1.6431 | 0.055916 | 1.1444 | 0.19346
-1.5708 | 9.6973e-06 | 1.1551 | 0.19219
-1.4985 | -0.055894 | 1.1444 | 0.18633
-1.4262 | -0.11209 | 1.1203 | 0.17574
-1.3539 | -0.17009 | 1.0903 | 0.16514
-1.2816 | -0.22978 | 1.0464 | 0.1532
-1.2093 | -0.28894 | 0.99546 | 0.14084
-1.137 | -0.34729 | 0.93594 | 0.12807
-1.0647 | -0.40471 | 0.86903 | 0.11531
-0.99234 | -0.46034 | 0.7979 | 0.10314
-0.92004 | -0.51466 | 0.72116 | 0.091397
-0.84773 | -0.56887 | 0.64315 | 0.080929
-0.77542 | -0.62179 | 0.56299 | 0.071573
-0.70312 | -0.67799 | 0.48384 | 0.063145
-0.63081 | -0.75039 | 0.40584 | 0.056526
-0.55851 | -0.82331 | 0.33137 | 0.050049
-0.48869 | -0.86171 | 0.27138 | 0.039349
-0.41888 | -0.88802 | 0.21968 | 0.020377
-0.34907 | -0.89901 | 0.17502 | -0.0055233
-0.31416 | -0.85826 | 0.16287 | -0.011031
-0.27925 | -0.82241 | 0.15141 | -0.013829
-0.24435 | -0.78052 | 0.14101 | -0.01584
-0.20944 | -0.72324 | 0.13252 | -0.017152
-0.17453 | -0.67104 | 0.12483 | -0.016015
-0.13963 | -0.49998 | 0.12046 | -0.030183
-0.10472 | -0.27491 | 0.11845 | -0.048982
-0.069813 | -0.046265 | 0.1174 | -0.06612
-0.034907 | 0.16207 | 0.11722 | -0.077227
-0.017453 | 0.26285 | 0.11722 | -0.08186
0 | 0.3616 | 0.11722 | -0.085971
0.017453 | 0.46857 | 0.1174 | -0.090236
0.034907 | 0.5744 | 0.11757 | -0.094237
0.05236 | 0.67851 | 0.11782 | -0.097717
0.069813 | 0.7805 | 0.11801 | -0.10089
0.087266 | 0.88162 | 0.11839 | -0.10386
0.10472 | 0.98046 | 0.11874 | -0.10634
0.12217 | 1.0766 | 0.11914 | -0.10841
0.13963 | 1.1693 | 0.11961 | -0.10996
0.15708 | 1.2602 | 0.12018 | -0.11096
0.17453 | 1.3337 | 0.1209 | -0.11054
0.19199 | 1.3954 | 0.12175 | -0.10846
0.20944 | 1.4325 | 0.12338 | -0.10247
0.22689 | 1.4748 | 0.12548 | -0.098804
0.24435 | 1.5079 | 0.12863 | -0.095725
0.2618 | 1.5375 | 0.13268 | -0.093325
0.27925 | 1.5482 | 0.13845 | -0.091
0.31416 | 1.5174 | 0.15608 | -0.087743
0.34907 | 1.4589 | 0.17757 | -0.087884
0.41888 | 1.3858 | 0.21751 | -0.10171
0.48869 | 1.261 | 0.27605 | -0.13521
0.55851 | 1.1526 | 0.34256 | -0.15946
0.63081 | 1.0579 | 0.41485 | -0.17728
0.70312 | 0.96511 | 0.48803 | -0.19434
0.77542 | 0.8888 | 0.56574 | -0.20573
0.84773 | 0.81253 | 0.64333 | -0.21702
0.92004 | 0.73569 | 0.72089 | -0.22829
0.99234 | 0.65796 | 0.79777 | -0.23926
1.0647 | 0.57833 | 0.86903 | -0.2505
1.137 | 0.49626 | 0.93594 | -0.26216
1.2093 | 0.41283 | 0.99546 | -0.27396
1.2816 | 0.32831 | 1.0464 | -0.28587
1.3539 | 0.24305 | 1.0903 | -0.29779
1.4262 | 0.15936 | 1.1203 | -0.30932
1.4985 | 0.075027 | 1.1444 | -0.32126
1.5708 | 1.5918e-05 | 1.1551 | -0.32994
1.6431 | -0.059298 | 1.1444 | -0.33524
1.7154 | -0.11268 | 1.1203 | -0.33865
1.7877 | -0.1701 | 1.0903 | -0.33896
1.86 | -0.22978 | 1.0464 | -0.33853
1.9323 | -0.28894 | 0.99546 | -0.33781
2.0046 | -0.34729 | 0.93594 | -0.33535
2.0769 | -0.4047 | 0.86904 | -0.333
2.1492 | -0.46033 | 0.79791 | -0.33269
2.2216 | -0.51466 | 0.72116 | -0.33259
2.2939 | -0.56887 | 0.64315 | -0.33313
2.3662 | -0.62179 | 0.56299 | -0.33998
2.4385 | -0.67799 | 0.48384 | -0.3517
2.5108 | -0.75772 | 0.40703 | -0.3762
2.5831 | -0.83357 | 0.33305 | -0.4113
2.623 | -0.84585 | 0.29527 | -0.42598
2.6629 | -0.83994 | 0.25623 | -0.43867
2.7028 | -0.82583 | 0.21706 | -0.45091
2.7427 | -0.80519 | 0.18286 | -0.46054
2.7826 | -0.77968 | 0.1587 | -0.46543
2.8224 | -0.73751 | 0.14498 | -0.46041
2.8623 | -0.65616 | 0.13327 | -0.43948
2.9022 | -0.55278 | 0.12417 | -0.40696
2.9421 | -0.44619 | 0.11877 | -0.36757
2.982 | -0.35314 | 0.11775 | -0.32442
3.0219 | -0.26462 | 0.11775 | -0.26491
3.0618 | -0.17603 | 0.11775 | -0.18827
3.1017 | -0.087383 | 0.11775 | -0.098229
3.1416 | -0.002212 | 0.11775 | -0.0025996

## Airfoil FB60
name | FB60
relative_thickness | 0.6
aerodynamic_center | 0.25
x | y
1 | 0.11855
0.98888 | 0.12438
0.97766 | 0.12998
0.96618 | 0.13512
0.95457 | 0.13995
0.94303 | 0.14483
0.93144 | 0.14957
0.91984 | 0.15419
0.90833 | 0.15893
0.89675 | 0.16347
0.88525 | 0.16809
0.87369 | 0.17253
0.8622 | 0.17705
0.85072 | 0.18154
0.83921 | 0.18588
0.82777 | 0.1903
0.81628 | 0.19459
0.80476 | 0.19873
0.79329 | 0.20293
0.78181 | 0.20707
0.77036 | 0.21119
0.75886 | 0.21517
0.74737 | 0.21912
0.73591 | 0.22308
0.7244 | 0.2269
0.71289 | 0.23065
0.70139 | 0.23438
0.68988 | 0.23805
0.67838 | 0.24173
0.66687 | 0.24532
0.6553 | 0.24873
0.64375 | 0.25213
0.63217 | 0.25544
0.62062 | 0.2588
0.60899 | 0.2619
0.59737 | 0.26497
0.58574 | 0.26804
0.57406 | 0.27088
0.56241 | 0.27384
0.55071 | 0.27655
0.53897 | 0.27912
0.52724 | 0.28176
0.51544 | 0.28403
0.50368 | 0.28652
0.49184 | 0.28858
0.47998 | 0.29058
0.46811 | 0.29247
0.45618 | 0.29399
0.44426 | 0.2956
0.4323 | 0.29691
0.42033 | 0.29807
0.40834 | 0.29908
0.39632 | 0.29969
0.38431 | 0.30028
0.37228 | 0.30057
0.36026 | 0.30054
0.34823 | 0.30059
0.33622 | 0.29999
0.32422 | 0.29931
0.31223 | 0.29849
0.30029 | 0.29725
0.2884 | 0.29565
0.27654 | 0.29391
0.26475 | 0.29171
0.25301 | 0.28938
0.24137 | 0.28655
0.22981 | 0.28353
0.21839 | 0.28001
0.20706 | 0.27628
0.19585 | 0.27221
0.18482 | 0.26765
0.17393 | 0.26279
0.16319 | 0.25764
0.15264 | 0.25212
0.14235 | 0.2461
0.13224 | 0.2398
0.12236 | 0.23313
0.1127 | 0.22616
0.10338 | 0.21873
0.094271 | 0.21106
0.085579 | 0.20288
0.077136 | 0.19446
0.069024 | 0.18569
0.061443 | 0.17643
0.054202 | 0.16692
0.047334 | 0.15711
0.040837 | 0.14707
0.034912 | 0.13666
0.029319 | 0.12607
0.02419 | 0.11525
0.019608 | 0.10419
0.015452 | 0.092959
0.011757 | 0.081586
0.008512 | 0.070083
0.0059977 | 0.058395
0.0041135 | 0.046603
0.0026674 | 0.034764
0.0014651 | 0.022901
0.00045792 | 0.011033
0 | -0.00085915
0.00047029 | -0.012752
0.0013102 | -0.024618
0.0025073 | -0.036446
0.0041624 | -0.048208
0.0063076 | -0.059892
0.0090035 | -0.071458
0.012394 | -0.082824
0.016283 | -0.094024
0.020652 | -0.10504
0.025457 | -0.11587
0.030794 | -0.12642
0.036606 | -0.13672
0.042859 | -0.14673
0.049627 | -0.15638
0.056722 | -0.1658
0.064186 | -0.17492
0.072027 | -0.18369
0.080253 | -0.19211
0.088807 | -0.20016
0.097645 | -0.20788
0.1068 | -0.21522
0.11612 | -0.22234
0.12579 | -0.22897
0.13562 | -0.23535
0.14564 | -0.24143
0.1559 | -0.24706
0.16628 | -0.2525
0.17682 | -0.25761
0.18751 | -0.2624
0.19839 | -0.26674
0.20927 | -0.27107
0.2204 | -0.27472
0.23151 | -0.27847
0.24278 | -0.28166
0.25413 | -0.28461
0.26552 | -0.2874
0.27704 | -0.28962
0.28857 | -0.29173
0.30016 | -0.29353
0.3118 | -0.29511
0.32347 | -0.29634
0.3352 | -0.29703
0.34693 | -0.2978
0.35868 | -0.29802
0.37043 | -0.29815
0.38219 | -0.29785
0.39394 | -0.29734
0.40567 | -0.29647
0.4174 | -0.29552
0.42908 | -0.29399
0.44077 | -0.29261
0.45237 | -0.29057
0.46394 | -0.28841
0.4755 | -0.2862
0.48699 | -0.28362
0.49838 | -0.28059
0.50981 | -0.27779
0.52107 | -0.27427
0.53239 | -0.27107
0.54352 | -0.2672
0.5547 | -0.26349
0.5658 | -0.25959
0.57681 | -0.25539
0.58781 | -0.25118
0.59872 | -0.24676
0.60962 | -0.24228
0.62045 | -0.23763
0.63124 | -0.2329
0.64201 | -0.2281
0.65273 | -0.22318
0.66341 | -0.21814
0.67404 | -0.213
0.68473 | -0.20797
0.69538 | -0.20282
0.70603 | -0.19766
0.71666 | -0.19242
0.72733 | -0.18722
0.73801 | -0.18201
0.74876 | -0.17691
0.75955 | -0.17185
0.77039 | -0.16682
0.78127 | -0.16182
0.79225 | -0.15697
0.80338 | -0.15236
0.81458 | -0.14782
0.8259 | -0.14345
0.83731 | -0.13921
0.84887 | -0.13521
0.86053 | -0.13136
0.87238 | -0.12787
0.88437 | -0.12463
0.89655 | -0.12176
0.9089 | -0.11927
0.92145 | -0.11729
0.93416 | -0.11568
0.94703 | -0.11459
0.96006 | -0.11404
0.97328 | -0.11445
0.9866 | -0.1155
1 | -0.11749
Reynolds | 10000000
alpha [rad] | c_l | c_d | c_m
-3.1416 | 0.0020561 | 0.13752 | 0.0022012
-3.1017 | 0.080007 | 0.13752 | 0.084822
-3.0618 | 0.16113 | 0.13752 | 0.16047
-3.0219 | 0.24219 | 0.13752 | 0.21739
-2.982 | 0.32319 | 0.13752 | 0.24736
-2.9421 | 0.40831 | 0.13845 | 0.24901
-2.9022 | 0.5058 | 0.1434 | 0.2443
-2.8623 | 0.60035 | 0.15172 | 0.23747
-2.8224 | 0.67475 | 0.16243 | 0.23053
-2.7826 | 0.71333 | 0.17499 | 0.22542
-2.7427 | 0.73667 | 0.19709 | 0.22192
-2.7028 | 0.75555 | 0.22838 | 0.21891
-2.6629 | 0.76846 | 0.26421 | 0.21559
-2.623 | 0.77387 | 0.29993 | 0.2112
-2.5831 | 0.76264 | 0.33449 | 0.20314
-2.5108 | 0.69324 | 0.40218 | 0.17939
-2.4385 | 0.6203 | 0.47245 | 0.16338
-2.3662 | 0.56888 | 0.54486 | 0.15784
-2.2939 | 0.52047 | 0.61819 | 0.15478
-2.2216 | 0.4709 | 0.68956 | 0.15523
-2.1492 | 0.42124 | 0.75977 | 0.15807
-2.0769 | 0.37036 | 0.82485 | 0.16145
-2.0046 | 0.3178 | 0.88606 | 0.16584
-1.9323 | 0.26438 | 0.9405 | 0.17024
-1.86 | 0.21024 | 0.98713 | 0.17392
-1.7877 | 0.15564 | 1.0273 | 0.17702
-1.7154 | 0.10258 | 1.0547 | 0.1776
-1.6431 | 0.051164 | 1.0768 | 0.17698
-1.5708 | 1.7385e-05 | 1.0866 | 0.17582
-1.4985 | -0.051126 | 1.0768 | 0.17046
-1.4262 | -0.10254 | 1.0547 | 0.16077
-1.3539 | -0.1556 | 1.0273 | 0.15107
-1.2816 | -0.21021 | 0.98714 | 0.14015
-1.2093 | -0.26433 | 0.9405 | 0.12884
-1.137 | -0.31772 | 0.88605 | 0.11716
-1.0647 | -0.37024 | 0.82484 | 0.10549
-0.99234 | -0.42114 | 0.75977 | 0.094348
-0.92004 | -0.47084 | 0.68956 | 0.083607
-0.84773 | -0.52043 | 0.61819 | 0.074031
-0.77542 | -0.56885 | 0.54486 | 0.065471
-0.70312 | -0.62026 | 0.47245 | 0.057761
-0.63081 | -0.68649 | 0.40108 | 0.051705
-0.55851 | -0.75321 | 0.33296 | 0.045779
-0.48869 | -0.78834 | 0.27808 | 0.035991
-0.41888 | -0.81241 | 0.23078 | 0.018634
-0.34907 | -0.82246 | 0.18992 | -0.0050616
-0.31416 | -0.78518 | 0.1788 | -0.0101
-0.27925 | -0.75238 | 0.16832 | -0.01266
-0.24435 | -0.71406 | 0.1588 | -0.0145
-0.20944 | -0.66166 | 0.15104 | -0.0157
-0.17453 | -0.6139 | 0.144 | -0.01466
-0.13963 | -0.4574 | 0.14 | -0.027622
-0.10472 | -0.2515 | 0.13816 | -0.04482
-0.069813 | -0.042318 | 0.1372 | -0.060499
-0.034907 | 0.14828 | 0.13704 | -0.070661
-0.017453 | 0.24048 | 0.13704 | -0.074899
0 | 0.33082 | 0.13704 | -0.07866
0.017453 | 0.42869 | 0.1372 | -0.082562
0.034907 | 0.5255 | 0.13736 | -0.086222
0.05236 | 0.62075 | 0.13759 | -0.089406
0.069813 | 0.71406 | 0.13776 | -0.092312
0.087266 | 0.80657 | 0.13811 | -0.095031
0.10472 | 0.89699 | 0.13843 | -0.097294
0.12217 | 0.98496 | 0.13879 | -0.099185
0.13963 | 1.0698 | 0.13922 | -0.10061
0.15708 | 1.1529 | 0.13975 | -0.10152
0.17453 | 1.2202 | 0.1404 | -0.10114
0.19199 | 1.2766 | 0.14118 | -0.099235
0.20944 | 1.3105 | 0.14267 | -0.093752
0.22689 | 1.3493 | 0.1446 | -0.0904
0.24435 | 1.3796 | 0.14748 | -0.087583
0.2618 | 1.4067 | 0.15118 | -0.085388
0.27925 | 1.4164 | 0.15646 | -0.083261
0.31416 | 1.3882 | 0.17259 | -0.080282
0.34907 | 1.3347 | 0.19225 | -0.08041
0.41888 | 1.2678 | 0.22879 | -0.093061
0.48869 | 1.1536 | 0.28235 | -0.12371
0.55851 | 1.0545 | 0.34319 | -0.14589
0.63081 | 0.96786 | 0.40933 | -0.16219
0.70312 | 0.88295 | 0.47628 | -0.1778
0.77542 | 0.81314 | 0.54737 | -0.18822
0.84773 | 0.74336 | 0.61836 | -0.19855
0.92004 | 0.67307 | 0.68932 | -0.20886
0.99234 | 0.60195 | 0.75965 | -0.2189
1.0647 | 0.5291 | 0.82484 | -0.22919
1.137 | 0.45401 | 0.88605 | -0.23985
1.2093 | 0.37769 | 0.9405 | -0.25064
1.2816 | 0.30037 | 0.98714 | -0.26154
1.3539 | 0.22237 | 1.0273 | -0.27245
1.4262 | 0.1458 | 1.0547 | -0.283
1.4985 | 0.068648 | 1.0768 | -0.29391
1.5708 | 2.3076e-05 | 1.0866 | -0.30186
1.6431 | -0.054241 | 1.0768 | -0.3067
1.7154 | -0.10307 | 1.0547 | -0.30983
1.7877 | -0.15561 | 1.0273 | -0.31011
1.86 | -0.21021 | 0.98713 | -0.30972
1.9323 | -0.26433 | 0.9405 | -0.30906
2.0046 | -0.31771 | 0.88606 | -0.30681
2.0769 | -0.37024 | 0.82485 | -0.30465
2.1492 | -0.42113 | 0.75977 | -0.30438
2.2216 | -0.47084 | 0.68956 | -0.30428
2.2939 | -0.52043 | 0.61819 | -0.30477
2.3662 | -0.56885 | 0.54486 | -0.31104
2.4385 | -0.62026 | 0.47245 | -0.32176
2.5108 | -0.6932 | 0.40218 | -0.34418
2.5831 | -0.7626 | 0.33449 | -0.37629
2.623 | -0.77383 | 0.29993 | -0.38972
2.6629 | -0.76842 | 0.26421 | -0.40133
2.7028 | -0.75552 | 0.22838 | -0.41253
2.7427 | -0.73663 | 0.19709 | -0.42134
2.7826 | -0.71329 | 0.17499 | -0.42581
2.8224 | -0.67471 | 0.16243 | -0.42122
2.8623 | -0.60028 | 0.15172 | -0.40207
2.9022 | -0.50571 | 0.1434 | -0.37232
2.9421 | -0.4082 | 0.13845 | -0.33629
2.982 | -0.32307 | 0.13752 | -0.29681
3.0219 | -0.24208 | 0.13752 | -0.24236
3.0618 | -0.16104 | 0.13752 | -0.17225
3.1017 | -0.079935 | 0.13752 | -0.089875
3.1416 | -0.0020151 | 0.13752 | -0.0023868

## Airfoil FB70
name | FB70
relative_thickness | 0.7
aerodynamic_center | 0.25
x | y
1 | 0.16981
0.98669 | 0.17525
0.97331 | 0.18043
0.95964 | 0.18502
0.94582 | 0.18921
0.9322 | 0.19348
0.91861 | 0.19758
0.90507 | 0.20155
0.89179 | 0.2057
0.87848 | 0.20963
0.86538 | 0.21367
0.85228 | 0.21754
0.83938 | 0.22154
0.8266 | 0.22556
0.81384 | 0.22943
0.80123 | 0.23337
0.78867 | 0.23726
0.77616 | 0.24105
0.76375 | 0.24488
0.7514 | 0.24866
0.73924 | 0.25264
0.72697 | 0.25628
0.71489 | 0.26014
0.70283 | 0.26394
0.69079 | 0.26763
0.67882 | 0.27134
0.6669 | 0.27506
0.65506 | 0.27884
0.64326 | 0.28263
0.63146 | 0.28632
0.61966 | 0.28993
0.6079 | 0.29352
0.59619 | 0.29718
0.58448 | 0.30083
0.57272 | 0.30424
0.56099 | 0.30769
0.54932 | 0.3113
0.53758 | 0.31461
0.52586 | 0.31804
0.51411 | 0.3213
0.50231 | 0.3244
0.49056 | 0.32769
0.47869 | 0.33048
0.46686 | 0.33358
0.45491 | 0.33606
0.44297 | 0.33864
0.43098 | 0.34104
0.41893 | 0.34302
0.40688 | 0.34514
0.39476 | 0.34679
0.38262 | 0.34823
0.37045 | 0.34947
0.35824 | 0.35037
0.34605 | 0.35099
0.33382 | 0.35135
0.32161 | 0.35125
0.3094 | 0.35116
0.29722 | 0.35025
0.28511 | 0.34913
0.27301 | 0.34786
0.26103 | 0.34589
0.24913 | 0.34352
0.23733 | 0.3409
0.22567 | 0.33765
0.21411 | 0.33426
0.20275 | 0.33019
0.19158 | 0.3258
0.18066 | 0.32079
0.16993 | 0.31552
0.1594 | 0.30984
0.14913 | 0.30361
0.13913 | 0.29702
0.12934 | 0.29014
0.11988 | 0.28284
0.11073 | 0.27504
0.10188 | 0.26694
0.093292 | 0.25851
0.085004 | 0.2498
0.077186 | 0.24061
0.069649 | 0.23121
0.062556 | 0.22138
0.055787 | 0.21132
0.049293 | 0.20102
0.043476 | 0.19023
0.037883 | 0.17937
0.032718 | 0.16824
0.027864 | 0.15699
0.023603 | 0.14546
0.019582 | 0.13385
0.015928 | 0.12212
0.012787 | 0.11023
0.0099303 | 0.098293
0.0074914 | 0.086295
0.0054327 | 0.074247
0.0040911 | 0.062071
0.0030535 | 0.049915
0.002167 | 0.037795
0.0012225 | 0.025691
0.00042286 | 0.013598
0 | 0.0014968
0.00034201 | -0.01061
0.00076266 | -0.022715
0.0014742 | -0.034795
0.0024372 | -0.046852
0.0036249 | -0.058916
0.0050931 | -0.070977
0.0072351 | -0.082893
0.0097883 | -0.094731
0.012767 | -0.10647
0.01603 | -0.11815
0.019763 | -0.12965
0.023853 | -0.14105
0.028375 | -0.15224
0.033416 | -0.16313
0.038828 | -0.1739
0.044618 | -0.18442
0.050734 | -0.19473
0.057346 | -0.20472
0.064313 | -0.2144
0.071589 | -0.22381
0.079259 | -0.23287
0.087166 | -0.24175
0.095515 | -0.25014
0.10413 | -0.25824
0.11296 | -0.26613
0.12221 | -0.27343
0.13159 | -0.28063
0.14126 | -0.28742
0.15116 | -0.29388
0.16134 | -0.2998
0.17156 | -0.30573
0.18219 | -0.31082
0.19278 | -0.31613
0.20369 | -0.32061
0.21471 | -0.3249
0.22584 | -0.32897
0.23721 | -0.33225
0.24858 | -0.33553
0.26012 | -0.33826
0.27175 | -0.34072
0.28345 | -0.3428
0.29527 | -0.34407
0.3071 | -0.34546
0.31901 | -0.34606
0.33093 | -0.34657
0.3429 | -0.34637
0.35484 | -0.34601
0.36678 | -0.34506
0.37872 | -0.344
0.39058 | -0.34208
0.40246 | -0.34043
0.41422 | -0.33791
0.42592 | -0.33508
0.43761 | -0.33236
0.44916 | -0.32897
0.46058 | -0.32506
0.47204 | -0.32148
0.48324 | -0.31693
0.49454 | -0.31289
0.50551 | -0.30782
0.5166 | -0.30319
0.5275 | -0.29814
0.53835 | -0.29289
0.54916 | -0.28764
0.55984 | -0.28212
0.57056 | -0.27669
0.58114 | -0.27096
0.59168 | -0.26523
0.60228 | -0.25952
0.61278 | -0.25368
0.62332 | -0.24785
0.63373 | -0.24178
0.6443 | -0.23599
0.6549 | -0.23017
0.66549 | -0.22433
0.67618 | -0.21856
0.68692 | -0.21285
0.69773 | -0.20715
0.7087 | -0.20166
0.71985 | -0.19636
0.73113 | -0.19115
0.74254 | -0.18604
0.75414 | -0.18113
0.76603 | -0.17657
0.77818 | -0.17226
0.79058 | -0.16823
0.80323 | -0.16444
0.81615 | -0.16097
0.82938 | -0.15785
0.84293 | -0.15514
0.85688 | -0.15294
0.87119 | -0.15125
0.88591 | -0.15018
0.90105 | -0.14984
0.91663 | -0.15029
0.93255 | -0.1514
0.94888 | -0.15345
0.96565 | -0.15709
0.98271 | -0.16184
1 | -0.16817
Reynolds | 10000000
alpha [rad] | c_l | c_d | c_m
-3.1416 | 0.001567 | 0.19064 | 0.0016259
-3.1017 | 0.06003 | 0.19064 | 0.063592
-3.0618 | 0.12088 | 0.19064 | 0.12033
-3.0219 | 0.18167 | 0.19064 | 0.16302
-2.982 | 0.24241 | 0.19064 | 0.1855
-2.9421 | 0.30625 | 0.19134 | 0.18673
-2.9022 | 0.37938 | 0.19505 | 0.1832
-2.8623 | 0.45029 | 0.20129 | 0.17808
-2.8224 | 0.50609 | 0.20932 | 0.17287
-2.7826 | 0.53503 | 0.21874 | 0.16904
-2.7427 | 0.55253 | 0.23532 | 0.16642
-2.7028 | 0.56669 | 0.25878 | 0.16415
-2.6629 | 0.57637 | 0.28566 | 0.16167
-2.623 | 0.58043 | 0.31245 | 0.15838
-2.5831 | 0.572 | 0.33837 | 0.15233
-2.5108 | 0.51995 | 0.38913 | 0.13452
-2.4385 | 0.46525 | 0.44183 | 0.12251
-2.3662 | 0.42669 | 0.49614 | 0.11836
-2.2939 | 0.39037 | 0.55114 | 0.11606
-2.2216 | 0.3532 | 0.60467 | 0.1164
-2.1492 | 0.31595 | 0.65733 | 0.11853
-2.0769 | 0.27779 | 0.70614 | 0.12106
-2.0046 | 0.23837 | 0.75204 | 0.12435
-1.9323 | 0.19831 | 0.79288 | 0.12766
-1.86 | 0.15771 | 0.82785 | 0.13041
-1.7877 | 0.11676 | 0.85797 | 0.13274
-1.7154 | 0.07696 | 0.87853 | 0.13317
-1.6431 | 0.038398 | 0.89508 | 0.13271
-1.5708 | 3.8039e-05 | 0.90242 | 0.13184
-1.4985 | -0.03832 | 0.89508 | 0.12782
-1.4262 | -0.076879 | 0.87853 | 0.12055
-1.3539 | -0.11668 | 0.85797 | 0.11328
-1.2816 | -0.15763 | 0.82785 | 0.10509
-1.2093 | -0.19822 | 0.79288 | 0.096603
-1.137 | -0.23826 | 0.75204 | 0.087846
-1.0647 | -0.27766 | 0.70613 | 0.079091
-0.99234 | -0.31583 | 0.65733 | 0.070736
-0.92004 | -0.3531 | 0.60467 | 0.06268
-0.84773 | -0.3903 | 0.55115 | 0.055498
-0.77542 | -0.42661 | 0.49615 | 0.049078
-0.70312 | -0.46517 | 0.44184 | 0.043296
-0.63081 | -0.51484 | 0.38831 | 0.038754
-0.55851 | -0.56488 | 0.33722 | 0.03431
-0.48869 | -0.59123 | 0.29606 | 0.026968
-0.41888 | -0.60928 | 0.26058 | 0.01395
-0.34907 | -0.61682 | 0.22994 | -0.0038212
-0.31416 | -0.58886 | 0.2216 | -0.0076001
-0.27925 | -0.56426 | 0.21374 | -0.0095199
-0.24435 | -0.53552 | 0.2066 | -0.0109
-0.20944 | -0.49622 | 0.20078 | -0.0118
-0.17453 | -0.4604 | 0.1955 | -0.01102
-0.13963 | -0.34303 | 0.1925 | -0.020741
-0.10472 | -0.1886 | 0.19112 | -0.03364
-0.069813 | -0.031713 | 0.1904 | -0.045399
-0.034907 | 0.11123 | 0.19028 | -0.053021
-0.017453 | 0.18039 | 0.19028 | -0.056199
0 | 0.24814 | 0.19028 | -0.05902
0.017453 | 0.32154 | 0.1904 | -0.061947
0.034907 | 0.39415 | 0.19052 | -0.064692
0.05236 | 0.46559 | 0.19069 | -0.06708
0.069813 | 0.53557 | 0.19082 | -0.069259
0.087266 | 0.60495 | 0.19108 | -0.071298
0.10472 | 0.67277 | 0.19132 | -0.072996
0.12217 | 0.73875 | 0.19159 | -0.074414
0.13963 | 0.80237 | 0.19192 | -0.075483
0.15708 | 0.8647 | 0.19231 | -0.076163
0.17453 | 0.91515 | 0.1928 | -0.075879
0.19199 | 0.95745 | 0.19339 | -0.074451
0.20944 | 0.98292 | 0.1945 | -0.070339
0.22689 | 1.012 | 0.19595 | -0.067825
0.24435 | 1.0347 | 0.19811 | -0.065712
0.2618 | 1.055 | 0.20089 | -0.064066
0.27925 | 1.0623 | 0.20485 | -0.062471
0.31416 | 1.0412 | 0.21694 | -0.060236
0.34907 | 1.001 | 0.23168 | -0.060333
0.41888 | 0.9509 | 0.25909 | -0.069821
0.48869 | 0.86524 | 0.29926 | -0.092804
0.55851 | 0.79087 | 0.34489 | -0.10944
0.63081 | 0.72592 | 0.3945 | -0.12167
0.70312 | 0.66224 | 0.44471 | -0.13338
0.77542 | 0.60988 | 0.49803 | -0.14119
0.84773 | 0.55755 | 0.55127 | -0.14894
0.92004 | 0.50482 | 0.60449 | -0.15667
0.99234 | 0.45149 | 0.65724 | -0.1642
1.0647 | 0.39685 | 0.70613 | -0.17191
1.137 | 0.34054 | 0.75204 | -0.17991
1.2093 | 0.28329 | 0.79288 | -0.18801
1.2816 | 0.2253 | 0.82785 | -0.19618
1.3539 | 0.1668 | 0.85797 | -0.20436
1.4262 | 0.10938 | 0.87853 | -0.21227
1.4985 | 0.051511 | 0.89508 | -0.22046
1.5708 | 4.2307e-05 | 0.90242 | -0.22642
1.6431 | -0.040656 | 0.89508 | -0.23005
1.7154 | -0.077281 | 0.87853 | -0.2324
1.7877 | -0.11668 | 0.85797 | -0.23261
1.86 | -0.15763 | 0.82785 | -0.23231
1.9323 | -0.19822 | 0.79288 | -0.23182
2.0046 | -0.23826 | 0.75204 | -0.23013
2.0769 | -0.27765 | 0.70614 | -0.22852
2.1492 | -0.31583 | 0.65733 | -0.22831
2.2216 | -0.3531 | 0.60467 | -0.22823
2.2939 | -0.3903 | 0.55114 | -0.22861
2.3662 | -0.42661 | 0.49614 | -0.23331
2.4385 | -0.46517 | 0.44183 | -0.24135
2.5108 | -0.51987 | 0.38913 | -0.25816
2.5831 | -0.57192 | 0.33837 | -0.28224
2.623 | -0.58035 | 0.31245 | -0.29232
2.6629 | -0.57629 | 0.28566 | -0.30102
2.7028 | -0.56661 | 0.25878 | -0.30942
2.7427 | -0.55245 | 0.23532 | -0.31603
2.7826 | -0.53494 | 0.21874 | -0.31938
2.8224 | -0.50601 | 0.20932 | -0.31594
2.8623 | -0.45019 | 0.20129 | -0.30158
2.9022 | -0.37925 | 0.19505 | -0.27926
2.9421 | -0.30612 | 0.19134 | -0.25224
2.982 | -0.24227 | 0.19064 | -0.22263
3.0219 | -0.18154 | 0.19064 | -0.1818
3.0618 | -0.12075 | 0.19064 | -0.12921
3.1017 | -0.059926 | 0.19064 | -0.067431
3.1416 | -0.0014864 | 0.19064 | -0.0018151

## Airfoil FB80
name | FB80
relative_thickness | 0.8
aerodynamic_center | 0.25
x | y
1 | 0.19593
0.98647 | 0.20218
0.97286 | 0.20815
0.95888 | 0.21349
0.94472 | 0.21838
0.93079 | 0.22336
0.91688 | 0.22816
0.90302 | 0.23282
0.88944 | 0.23768
0.87583 | 0.24228
0.86244 | 0.24701
0.84905 | 0.25156
0.83587 | 0.25623
0.82283 | 0.26094
0.8098 | 0.26548
0.79692 | 0.27008
0.7841 | 0.27463
0.77133 | 0.27909
0.75866 | 0.28357
0.74603 | 0.28796
0.73364 | 0.29264
0.72109 | 0.29687
0.70877 | 0.30141
0.69644 | 0.3058
0.68413 | 0.31011
0.6719 | 0.31444
0.65969 | 0.31874
0.6476 | 0.32316
0.63553 | 0.32754
0.62343 | 0.33176
0.61134 | 0.33593
0.59927 | 0.34008
0.58727 | 0.34432
0.57522 | 0.34842
0.56314 | 0.35234
0.55106 | 0.35624
0.53907 | 0.36036
0.52697 | 0.36414
0.51486 | 0.36788
0.50275 | 0.3716
0.49055 | 0.37504
0.4784 | 0.37865
0.46611 | 0.38176
0.45384 | 0.385
0.44143 | 0.38761
0.42904 | 0.39035
0.41658 | 0.39279
0.40406 | 0.39487
0.39151 | 0.39689
0.37891 | 0.39838
0.36627 | 0.39957
0.35362 | 0.40047
0.34092 | 0.40118
0.32825 | 0.40122
0.31556 | 0.40111
0.3029 | 0.40045
0.29028 | 0.39952
0.2777 | 0.39794
0.26525 | 0.39584
0.25284 | 0.39354
0.24061 | 0.39045
0.2285 | 0.38694
0.21657 | 0.38299
0.20484 | 0.37844
0.19328 | 0.37358
0.18199 | 0.36806
0.17101 | 0.36205
0.16034 | 0.35545
0.14997 | 0.34848
0.13988 | 0.34108
0.13009 | 0.33323
0.12067 | 0.32496
0.11153 | 0.31638
0.10282 | 0.30737
0.094419 | 0.298
0.086418 | 0.28829
0.078681 | 0.27833
0.071322 | 0.2681
0.064484 | 0.25747
0.057993 | 0.24662
0.051895 | 0.23549
0.046173 | 0.22416
0.040657 | 0.2127
0.035798 | 0.20086
0.031118 | 0.189
0.026847 | 0.17695
0.022865 | 0.16483
0.01939 | 0.15251
0.016109 | 0.14016
0.013115 | 0.12775
0.01055 | 0.11524
0.0082029 | 0.10272
0.0062626 | 0.090152
0.0047026 | 0.077551
0.0037276 | 0.064876
0.0028609 | 0.052243
0.0021101 | 0.039644
0.0012183 | 0.027069
0.00049629 | 0.014498
0 | 0.0019246
0.00028213 | -0.010654
0.00057724 | -0.023236
0.0011259 | -0.035804
0.0017916 | -0.048368
0.0026331 | -0.06095
0.0036519 | -0.07355
0.0052219 | -0.086064
0.0071666 | -0.098531
0.0095145 | -0.11093
0.012083 | -0.12331
0.015031 | -0.13559
0.018265 | -0.14783
0.021878 | -0.15992
0.025917 | -0.17183
0.030418 | -0.18361
0.035263 | -0.19522
0.040372 | -0.20671
0.046024 | -0.21792
0.052012 | -0.22892
0.058301 | -0.23972
0.065013 | -0.25023
0.072037 | -0.26055
0.079516 | -0.27048
0.08734 | -0.28012
0.095423 | -0.28957
0.104 | -0.29849
0.11275 | -0.30727
0.12189 | -0.31563
0.13132 | -0.32366
0.14107 | -0.33121
0.15096 | -0.33866
0.16132 | -0.34533
0.17169 | -0.35211
0.18248 | -0.35807
0.19343 | -0.3638
0.20455 | -0.36922
0.21599 | -0.37384
0.22745 | -0.37845
0.23916 | -0.38238
0.25102 | -0.38594
0.26298 | -0.38911
0.27512 | -0.39145
0.28731 | -0.39372
0.29962 | -0.39518
0.31196 | -0.39644
0.32439 | -0.39682
0.33681 | -0.39709
0.34924 | -0.39665
0.36167 | -0.39591
0.37404 | -0.39434
0.38642 | -0.39281
0.39869 | -0.3905
0.41088 | -0.3877
0.42306 | -0.38495
0.43505 | -0.38134
0.44694 | -0.37736
0.45878 | -0.37339
0.47041 | -0.36864
0.48207 | -0.36415
0.49337 | -0.35864
0.50481 | -0.35358
0.51594 | -0.34786
0.52708 | -0.34213
0.53814 | -0.33628
0.54903 | -0.33011
0.55995 | -0.32403
0.57071 | -0.31763
0.58138 | -0.31114
0.59216 | -0.30478
0.60275 | -0.29816
0.61344 | -0.29165
0.62392 | -0.28481
0.63455 | -0.2782
0.64525 | -0.27164
0.65589 | -0.26499
0.66666 | -0.25847
0.67747 | -0.25196
0.68832 | -0.24544
0.69933 | -0.23911
0.71058 | -0.23302
0.72194 | -0.22702
0.73346 | -0.22112
0.74515 | -0.21538
0.75716 | -0.20998
0.76949 | -0.2049
0.78209 | -0.20011
0.79497 | -0.19557
0.80814 | -0.19131
0.82169 | -0.18748
0.83556 | -0.18399
0.84993 | -0.18113
0.86468 | -0.17876
0.87994 | -0.17709
0.89569 | -0.17618
0.91198 | -0.17625
0.92865 | -0.17696
0.94584 | -0.17879
0.96356 | -0.18241
0.98164 | -0.18734
1 | -0.19412
Reynolds | 10000000
alpha [rad] | c_l | c_d | c_m
-3.1416 | 0.001078 | 0.24376 | 0.0010506
-3.1017 | 0.040053 | 0.24376 | 0.042361
-3.0618 | 0.080617 | 0.24376 | 0.080185
-3.0219 | 0.12115 | 0.24376 | 0.10864
-2.982 | 0.16164 | 0.24376 | 0.12363
-2.9421 | 0.2042 | 0.24423 | 0.12445
-2.9022 | 0.25295 | 0.2467 | 0.1221
-2.8623 | 0.30023 | 0.25086 | 0.11869
-2.8224 | 0.33743 | 0.25622 | 0.11522
-2.7826 | 0.35672 | 0.26249 | 0.11266
-2.7427 | 0.36838 | 0.27354 | 0.11091
-2.7028 | 0.37783 | 0.28919 | 0.1094
-2.6629 | 0.38428 | 0.30711 | 0.10775
-2.623 | 0.38698 | 0.32497 | 0.10555
-2.5831 | 0.38137 | 0.34225 | 0.10152
-2.5108 | 0.34667 | 0.37609 | 0.089647
-2.4385 | 0.3102 | 0.41122 | 0.08164
-2.3662 | 0.28449 | 0.44743 | 0.078872
-2.2939 | 0.26028 | 0.4841 | 0.077342
-2.2216 | 0.2355 | 0.51978 | 0.077566
-2.1492 | 0.21067 | 0.55489 | 0.078984
-2.0769 | 0.18523 | 0.58742 | 0.080676
-2.0046 | 0.15895 | 0.61803 | 0.082868
-1.9323 | 0.13224 | 0.64525 | 0.085072
-1.86 | 0.10517 | 0.66857 | 0.08691
-1.7877 | 0.077872 | 0.68865 | 0.088458
-1.7154 | 0.05134 | 0.70236 | 0.088749
-1.6431 | 0.025632 | 0.71339 | 0.088441
-1.5708 | 5.8693e-05 | 0.71828 | 0.08786
-1.4985 | -0.025513 | 0.71339 | 0.085178
-1.4262 | -0.05122 | 0.70236 | 0.080336
-1.3539 | -0.077751 | 0.68865 | 0.075484
-1.2816 | -0.10505 | 0.66857 | 0.070024
-1.2093 | -0.13212 | 0.64525 | 0.064369
-1.137 | -0.15881 | 0.61803 | 0.05853
-1.0647 | -0.18507 | 0.58742 | 0.052694
-0.99234 | -0.21052 | 0.55488 | 0.047124
-0.92004 | -0.23537 | 0.51978 | 0.041754
-0.84773 | -0.26016 | 0.4841 | 0.036965
-0.77542 | -0.28437 | 0.44743 | 0.032685
-0.70312 | -0.31008 | 0.41122 | 0.02883
-0.63081 | -0.3432 | 0.37554 | 0.025803
-0.55851 | -0.37655 | 0.34148 | 0.02284
-0.48869 | -0.39412 | 0.31404 | 0.017945
-0.41888 | -0.40615 | 0.29039 | 0.009267
-0.34907 | -0.41118 | 0.26996 | -0.0025808
-0.31416 | -0.39254 | 0.2644 | -0.0051
-0.27925 | -0.37614 | 0.25916 | -0.0063799
-0.24435 | -0.35698 | 0.2544 | -0.0073001
-0.20944 | -0.33078 | 0.25052 | -0.0079
-0.17453 | -0.3069 | 0.247 | -0.00738
-0.13963 | -0.22865 | 0.245 | -0.013861
-0.10472 | -0.1257 | 0.24408 | -0.02246
-0.069813 | -0.021109 | 0.2436 | -0.030299
-0.034907 | 0.074189 | 0.24352 | -0.03538
-0.017453 | 0.12029 | 0.24352 | -0.0375
0 | 0.16546 | 0.24352 | -0.03938
0.017453 | 0.21439 | 0.2436 | -0.041331
0.034907 | 0.2628 | 0.24368 | -0.043161
0.05236 | 0.31042 | 0.24379 | -0.044753
0.069813 | 0.35708 | 0.24388 | -0.046206
0.087266 | 0.40333 | 0.24406 | -0.047565
0.10472 | 0.44854 | 0.24421 | -0.048697
0.12217 | 0.49253 | 0.2444 | -0.049643
0.13963 | 0.53494 | 0.24461 | -0.050355
0.15708 | 0.5765 | 0.24488 | -0.050809
0.17453 | 0.61013 | 0.2452 | -0.05062
0.19199 | 0.63834 | 0.24559 | -0.049667
0.20944 | 0.65531 | 0.24634 | -0.046926
0.22689 | 0.67468 | 0.2473 | -0.04525
0.24435 | 0.68984 | 0.24874 | -0.043842
0.2618 | 0.70338 | 0.25059 | -0.042744
0.27925 | 0.70826 | 0.25323 | -0.041681
0.31416 | 0.69414 | 0.2613 | -0.040191
0.34907 | 0.66738 | 0.27112 | -0.040255
0.41888 | 0.63397 | 0.28939 | -0.046581
0.48869 | 0.57686 | 0.31617 | -0.061903
0.55851 | 0.52728 | 0.3466 | -0.072995
0.63081 | 0.48398 | 0.37967 | -0.081146
0.70312 | 0.44152 | 0.41314 | -0.088951
0.77542 | 0.40662 | 0.44869 | -0.094161
0.84773 | 0.37173 | 0.48418 | -0.099324
0.92004 | 0.33658 | 0.51966 | -0.10448
0.99234 | 0.30103 | 0.55483 | -0.1095
1.0647 | 0.2646 | 0.58742 | -0.11464
1.137 | 0.22706 | 0.61803 | -0.11997
1.2093 | 0.1889 | 0.64525 | -0.12537
1.2816 | 0.15023 | 0.66857 | -0.13082
1.3539 | 0.11123 | 0.68865 | -0.13627
1.4262 | 0.07295 | 0.70236 | -0.14155
1.4985 | 0.034374 | 0.71339 | -0.14701
1.5708 | 6.1538e-05 | 0.71828 | -0.15098
1.6431 | -0.027071 | 0.71339 | -0.1534
1.7154 | -0.051487 | 0.70236 | -0.15496
1.7877 | -0.077753 | 0.68865 | -0.1551
1.86 | -0.10506 | 0.66857 | -0.15491
1.9323 | -0.13212 | 0.64525 | -0.15458
2.0046 | -0.15881 | 0.61803 | -0.15346
2.0769 | -0.18507 | 0.58742 | -0.15238
2.1492 | -0.21052 | 0.55489 | -0.15224
2.2216 | -0.23537 | 0.51978 | -0.15219
2.2939 | -0.26016 | 0.4841 | -0.15244
2.3662 | -0.28437 | 0.44743 | -0.15557
2.4385 | -0.31008 | 0.41122 | -0.16093
2.5108 | -0.34655 | 0.37609 | -0.17214
2.5831 | -0.38125 | 0.34225 | -0.18819
2.623 | -0.38686 | 0.32497 | -0.19491
2.6629 | -0.38416 | 0.30711 | -0.20072
2.7028 | -0.37771 | 0.28919 | -0.20631
2.7427 | -0.36826 | 0.27354 | -0.21072
2.7826 | -0.3566 | 0.26249 | -0.21296
2.8224 | -0.3373 | 0.25622 | -0.21066
2.8623 | -0.30009 | 0.25086 | -0.20108
2.9022 | -0.2528 | 0.2467 | -0.18621
2.9421 | -0.20405 | 0.24423 | -0.16819
2.982 | -0.16148 | 0.24376 | -0.14845
3.0219 | -0.12099 | 0.24376 | -0.12123
3.0618 | -0.080469 | 0.24376 | -0.086176
3.1017 | -0.039917 | 0.24376 | -0.044987
3.1416 | -0.00095757 | 0.24376 | -0.0012434

## Airfoil FB90
name | FB90
relative_thickness | 0.9
aerodynamic_center | 0.25
x | y
1 | 0.16056
0.9921 | 0.16806
0.9842 | 0.1754
0.9763 | 0.18226
0.9684 | 0.18864
0.9605 | 0.1947
0.9527 | 0.20078
0.9448 | 0.20684
0.9369 | 0.21274
0.929 | 0.21848
0.9211 | 0.22438
0.9133 | 0.23014
0.9054 | 0.23572
0.8976 | 0.24147
0.8897 | 0.24689
0.8819 | 0.25233
0.874 | 0.25791
0.8662 | 0.26319
0.8584 | 0.26862
0.8506 | 0.27374
0.8428 | 0.27917
0.835 | 0.28413
0.8272 | 0.28924
0.8194 | 0.29404
0.8117 | 0.29901
0.8039 | 0.3038
0.7962 | 0.30861
0.7885 | 0.3131
0.7808 | 0.31791
0.7731 | 0.3224
0.7654 | 0.32673
0.7577 | 0.33123
0.7501 | 0.33557
0.7425 | 0.33975
0.7348 | 0.34393
0.7272 | 0.34795
0.7196 | 0.35197
0.7121 | 0.35585
0.7045 | 0.35972
0.697 | 0.3636
0.6895 | 0.36732
0.682 | 0.37104
0.6745 | 0.37444
0.6671 | 0.37801
0.6596 | 0.38141
0.6522 | 0.38466
0.6448 | 0.38792
0.6375 | 0.39119
0.6301 | 0.39428
0.6228 | 0.39723
0.6155 | 0.40018
0.6082 | 0.40297
0.601 | 0.40577
0.5937 | 0.4084
0.5865 | 0.41104
0.5794 | 0.4137
0.5722 | 0.41618
0.5651 | 0.41852
0.558 | 0.4207
0.5509 | 0.42303
0.5439 | 0.42523
0.5369 | 0.42726
0.5299 | 0.42913
0.523 | 0.43118
0.516 | 0.43305
0.5091 | 0.43478
0.5023 | 0.43636
0.4954 | 0.43792
0.4887 | 0.43936
0.4819 | 0.44078
0.4751 | 0.44188
0.4684 | 0.44316
0.4618 | 0.44429
0.4551 | 0.44524
0.4485 | 0.44621
0.442 | 0.44704
0.4354 | 0.44785
0.4289 | 0.44851
0.4225 | 0.44919
0.4161 | 0.44955
0.4097 | 0.44991
0.4033 | 0.45027
0.397 | 0.45048
0.3907 | 0.45054
0.3845 | 0.45077
0.3783 | 0.45051
0.3721 | 0.45042
0.366 | 0.45034
0.3599 | 0.45011
0.3539 | 0.44956
0.3479 | 0.44902
0.3419 | 0.44848
0.336 | 0.44795
0.3301 | 0.44726
0.3242 | 0.44641
0.3185 | 0.44559
0.3127 | 0.4446
0.307 | 0.44346
0.3013 | 0.44232
0.2957 | 0.4412
0.2901 | 0.43975
0.2846 | 0.43832
0.2791 | 0.43689
0.2736 | 0.4353
0.2682 | 0.43373
0.2629 | 0.432
0.2576 | 0.43012
0.2523 | 0.42824
0.2471 | 0.42637
0.2419 | 0.42419
0.2368 | 0.42201
0.2317 | 0.41984
0.2267 | 0.41752
0.2217 | 0.41521
0.2168 | 0.41274
0.2119 | 0.41028
0.207 | 0.40766
0.2023 | 0.4049
0.1975 | 0.40213
0.1928 | 0.39938
0.1882 | 0.39632
0.1836 | 0.39342
0.1791 | 0.39037
0.1746 | 0.38716
0.1702 | 0.38397
0.1658 | 0.38078
0.1615 | 0.37729
0.1572 | 0.37379
0.153 | 0.37047
0.1488 | 0.36666
0.1447 | 0.3632
0.1406 | 0.35941
0.1366 | 0.35563
0.1327 | 0.35188
0.1288 | 0.34796
0.1249 | 0.34404
0.1211 | 0.33997
0.1174 | 0.33592
0.1137 | 0.33171
0.1101 | 0.32752
0.1065 | 0.32348
0.103 | 0.31898
0.0995 | 0.31464
0.0961 | 0.31015
0.0928 | 0.30568
0.0895 | 0.30137
0.0862 | 0.29657
0.0831 | 0.29213
0.0799 | 0.28735
0.0769 | 0.2826
0.0739 | 0.27753
0.0709 | 0.27278
0.068 | 0.26773
0.0652 | 0.26285
0.0624 | 0.25765
0.0597 | 0.25262
0.0571 | 0.24761
0.0545 | 0.24244
0.0519 | 0.23695
0.0494 | 0.23179
0.047 | 0.22665
0.0446 | 0.22119
0.0423 | 0.21574
0.0401 | 0.2103
0.0379 | 0.20503
0.0358 | 0.19945
0.0337 | 0.19387
0.0317 | 0.18831
0.0298 | 0.18276
0.0279 | 0.17721
0.0261 | 0.17151
0.0243 | 0.16565
0.0226 | 0.15981
0.021 | 0.15399
0.0194 | 0.14832
0.0179 | 0.14266
0.0164 | 0.13669
0.015 | 0.13105
0.0137 | 0.12511
0.0124 | 0.11933
0.0112 | 0.11372
0.0101 | 0.10812
0.009 | 0.1022
0.008 | 0.096304
0.007 | 0.089763
0.0061 | 0.083237
0.0053 | 0.076885
0.0045 | 0.069413
0.0038 | 0.061636
0.0031 | 0.054499
0.0025 | 0.046097
0.002 | 0.039148
0.0015 | 0.03284
0.0011 | 0.026225
0.0008 | 0.020905
0.0005 | 0.015584
0.0003 | 0.008519
0.0001 | 0.004812
5e-05 | 0.0022461
0 | 0
5e-05 | -0.0089628
0.0001 | -0.011689
0.0003 | -0.015076
0.0005 | -0.021501
0.0008 | -0.027781
0.0011 | -0.032942
0.0015 | -0.039556
0.002 | -0.046185
0.0025 | -0.052654
0.0031 | -0.060416
0.0038 | -0.067074
0.0045 | -0.073891
0.0053 | -0.080563
0.0061 | -0.086595
0.007 | -0.092641
0.008 | -0.098862
0.009 | -0.10476
0.0101 | -0.11036
0.0112 | -0.11595
0.0124 | -0.1214
0.0137 | -0.12703
0.015 | -0.13281
0.0164 | -0.13829
0.0179 | -0.1441
0.0194 | -0.14976
0.021 | -0.1551
0.0226 | -0.16093
0.0243 | -0.16645
0.0261 | -0.17215
0.0279 | -0.17769
0.0298 | -0.18308
0.0317 | -0.18863
0.0337 | -0.19387
0.0358 | -0.19913
0.0379 | -0.20439
0.0401 | -0.20967
0.0423 | -0.21462
0.0446 | -0.22007
0.047 | -0.22521
0.0494 | -0.23003
0.0519 | -0.23503
0.0545 | -0.2402
0.0571 | -0.24505
0.0597 | -0.2499
0.0624 | -0.25477
0.0652 | -0.25965
0.068 | -0.26453
0.0709 | -0.26927
0.0739 | -0.27402
0.0769 | -0.2786
0.0799 | -0.28319
0.0831 | -0.28781
0.0862 | -0.29226
0.0895 | -0.29673
0.0928 | -0.3012
0.0961 | -0.30535
0.0995 | -0.30968
0.103 | -0.31386
0.1065 | -0.3182
0.1101 | -0.32224
0.1137 | -0.32627
0.1174 | -0.33032
0.1211 | -0.33422
0.1249 | -0.33828
0.1288 | -0.3422
0.1327 | -0.34596
0.1366 | -0.34956
0.1406 | -0.35333
0.1447 | -0.35696
0.1488 | -0.36059
0.153 | -0.36407
0.1572 | -0.36755
0.1615 | -0.37105
0.1658 | -0.37439
0.1702 | -0.37758
0.1746 | -0.38077
0.1791 | -0.38397
0.1836 | -0.38718
0.1882 | -0.39024
0.1928 | -0.39314
0.1975 | -0.39605
0.2023 | -0.39898
0.207 | -0.40174
0.2119 | -0.40436
0.2168 | -0.40699
0.2217 | -0.40977
0.2267 | -0.41225
0.2317 | -0.41456
0.2368 | -0.4169
0.2419 | -0.41939
0.2471 | -0.42158
0.2523 | -0.42376
0.2576 | -0.4258
0.2629 | -0.42769
0.2682 | -0.42957
0.2736 | -0.43162
0.2791 | -0.43337
0.2846 | -0.43496
0.2901 | -0.43639
0.2957 | -0.438
0.3013 | -0.43928
0.307 | -0.44074
0.3127 | -0.44204
0.3185 | -0.44304
0.3242 | -0.44418
0.3301 | -0.44518
0.336 | -0.44603
0.3419 | -0.44672
0.3479 | -0.44726
0.3539 | -0.44781
0.3599 | -0.44835
0.366 | -0.44875
0.3721 | -0.44882
0.3783 | -0.44923
0.3845 | -0.44917
0.3907 | -0.4491
0.397 | -0.44888
0.4033 | -0.44851
0.4097 | -0.44815
0.4161 | -0.44763
0.4225 | -0.44695
0.4289 | -0.44627
0.4354 | -0.44545
0.442 | -0.44432
0.4485 | -0.44333
0.4551 | -0.4422
0.4618 | -0.44061
0.4684 | -0.43916
0.4751 | -0.43756
0.4819 | -0.43582
0.4887 | -0.43408
0.4954 | -0.43201
0.5023 | -0.42996
0.5091 | -0.42758
0.516 | -0.42521
0.523 | -0.42286
0.5299 | -0.42001
0.5369 | -0.41718
0.5439 | -0.41451
0.5509 | -0.41136
0.558 | -0.40806
0.5651 | -0.40493
0.5722 | -0.40147
0.5794 | -0.39803
0.5865 | -0.39425
0.5937 | -0.39049
0.601 | -0.38658
0.6082 | -0.38266
0.6155 | -0.37843
0.6228 | -0.3742
0.6301 | -0.36965
0.6375 | -0.36528
0.6448 | -0.36073
0.6522 | -0.35588
0.6596 | -0.35118
0.6671 | -0.34619
0.6745 | -0.34101
0.682 | -0.33585
0.6895 | -0.33054
0.697 | -0.32538
0.7045 | -0.3199
0.7121 | -0.31443
0.7196 | -0.30896
0.7272 | -0.30333
0.7348 | -0.29755
0.7425 | -0.29178
0.7501 | -0.28599
0.7577 | -0.28037
0.7654 | -0.2746
0.7731 | -0.26883
0.7808 | -0.26306
0.7885 | -0.25729
0.7962 | -0.25152
0.8039 | -0.24591
0.8117 | -0.24032
0.8194 | -0.23503
0.8272 | -0.22959
0.835 | -0.22432
0.8428 | -0.21904
0.8506 | -0.21393
0.8584 | -0.20897
0.8662 | -0.20417
0.874 | -0.19938
0.8819 | -0.19492
0.8897 | -0.1906
0.8976 | -0.18646
0.9054 | -0.18262
0.9133 | -0.17896
0.9211 | -0.1756
0.929 | -0.17258
0.9369 | -0.16972
0.9448 | -0.16702
0.9527 | -0.1648
0.9605 | -0.16272
0.9684 | -0.1613
0.9763 | -0.16019
0.9842 | -0.15941
0.9921 | -0.15911
1 | -0.15928
Reynolds | 10000000
alpha [rad] | c_l | c_d | c_m
-3.1416 | 0.00058902 | 0.29688 | 0.0004753
-3.1017 | 0.020077 | 0.29688 | 0.021131
-3.0618 | 0.040358 | 0.29688 | 0.040042
-3.0219 | 0.060623 | 0.29688 | 0.054272
-2.982 | 0.080871 | 0.29688 | 0.061766
-2.9421 | 0.10215 | 0.29711 | 0.062177
-2.9022 | 0.12653 | 0.29835 | 0.061001
-2.8623 | 0.15016 | 0.30043 | 0.059293
-2.8224 | 0.16876 | 0.30311 | 0.057558
-2.7826 | 0.17841 | 0.30625 | 0.056279
-2.7427 | 0.18424 | 0.31177 | 0.055405
-2.7028 | 0.18896 | 0.31959 | 0.054652
-2.6629 | 0.19219 | 0.32855 | 0.053824
-2.623 | 0.19354 | 0.33748 | 0.052726
-2.5831 | 0.19073 | 0.34612 | 0.050709
-2.5108 | 0.17338 | 0.36304 | 0.044774
-2.4385 | 0.15515 | 0.38061 | 0.04077
-2.3662 | 0.1423 | 0.39871 | 0.039386
-2.2939 | 0.13019 | 0.41705 | 0.038621
-2.2216 | 0.1178 | 0.43489 | 0.038733
-2.1492 | 0.10538 | 0.45244 | 0.039442
-2.0769 | 0.092664 | 0.46871 | 0.040288
-2.0046 | 0.079524 | 0.48401 | 0.041384
-1.9323 | 0.066169 | 0.49763 | 0.042486
-1.86 | 0.052636 | 0.50928 | 0.043405
-1.7877 | 0.038986 | 0.51932 | 0.044179
-1.7154 | 0.02572 | 0.52618 | 0.044325
-1.6431 | 0.012866 | 0.53169 | 0.044171
-1.5708 | 7.9346e-05 | 0.53414 | 0.04388
-1.4985 | -0.012707 | 0.53169 | 0.042539
-1.4262 | -0.02556 | 0.52618 | 0.040118
-1.3539 | -0.038826 | 0.51932 | 0.037692
-1.2816 | -0.052477 | 0.50928 | 0.034962
-1.2093 | -0.066008 | 0.49763 | 0.032134
-1.137 | -0.079354 | 0.48401 | 0.029215
-1.0647 | -0.092486 | 0.46871 | 0.026297
-0.99234 | -0.10521 | 0.45244 | 0.023512
-0.92004 | -0.11763 | 0.43489 | 0.020827
-0.84773 | -0.13003 | 0.41705 | 0.018433
-0.77542 | -0.14214 | 0.39872 | 0.016293
-0.70312 | -0.15499 | 0.38061 | 0.014365
-0.63081 | -0.17155 | 0.36277 | 0.012851
-0.55851 | -0.18823 | 0.34574 | 0.01137
-0.48869 | -0.19701 | 0.33202 | 0.0089227
-0.41888 | -0.20303 | 0.32019 | 0.0045835
-0.34907 | -0.20554 | 0.30998 | -0.0013404
-0.31416 | -0.19622 | 0.3072 | -0.0026
-0.27925 | -0.18802 | 0.30458 | -0.00324
-0.24435 | -0.17844 | 0.3022 | -0.0037001
-0.20944 | -0.16534 | 0.30026 | -0.004
-0.17453 | -0.1534 | 0.2985 | -0.00374
-0.13963 | -0.11428 | 0.2975 | -0.0069804
-0.10472 | -0.0628 | 0.29704 | -0.01128
-0.069813 | -0.010504 | 0.2968 | -0.0152
-0.034907 | 0.037145 | 0.29676 | -0.01774
-0.017453 | 0.060196 | 0.29676 | -0.0188
0 | 0.08278 | 0.29676 | -0.01974
0.017453 | 0.10725 | 0.2968 | -0.020716
0.034907 | 0.13145 | 0.29684 | -0.021631
0.05236 | 0.15526 | 0.2969 | -0.022427
0.069813 | 0.17859 | 0.29694 | -0.023153
0.087266 | 0.20172 | 0.29703 | -0.023833
0.10472 | 0.22432 | 0.29711 | -0.024399
0.12217 | 0.24632 | 0.2972 | -0.024871
0.13963 | 0.26752 | 0.29731 | -0.025228
0.15708 | 0.2883 | 0.29744 | -0.025454
0.17453 | 0.30512 | 0.2976 | -0.02536
0.19199 | 0.31922 | 0.2978 | -0.024884
0.20944 | 0.32771 | 0.29817 | -0.023513
0.22689 | 0.33739 | 0.29865 | -0.022675
0.24435 | 0.34497 | 0.29937 | -0.021971
0.2618 | 0.35174 | 0.3003 | -0.021422
0.27925 | 0.35418 | 0.30162 | -0.02089
0.31416 | 0.34712 | 0.30565 | -0.020145
0.34907 | 0.33374 | 0.31056 | -0.020178
0.41888 | 0.31703 | 0.3197 | -0.02334
0.48869 | 0.28848 | 0.33309 | -0.031001
0.55851 | 0.26369 | 0.3483 | -0.036547
0.63081 | 0.24204 | 0.36483 | -0.040623
0.70312 | 0.22081 | 0.38157 | -0.044526
0.77542 | 0.20336 | 0.39934 | -0.04713
0.84773 | 0.18592 | 0.41709 | -0.049712
0.92004 | 0.16834 | 0.43483 | -0.052291
0.99234 | 0.15056 | 0.45241 | -0.054801
1.0647 | 0.13235 | 0.46871 | -0.057371
1.137 | 0.11358 | 0.48401 | -0.060037
1.2093 | 0.094498 | 0.49763 | -0.062736
1.2816 | 0.075166 | 0.50928 | -0.06546
1.3539 | 0.055667 | 0.51932 | -0.068187
1.4262 | 0.036525 | 0.52618 | -0.070824
1.4985 | 0.017237 | 0.53169 | -0.073554
1.5708 | 8.0769e-05 | 0.53414 | -0.07554
1.6431 | -0.013485 | 0.53169 | -0.076751
1.7154 | -0.025694 | 0.52618 | -0.077532
1.7877 | -0.038826 | 0.51932 | -0.077602
1.86 | -0.052478 | 0.50928 | -0.077504
1.9323 | -0.066008 | 0.49763 | -0.077339
2.0046 | -0.079353 | 0.48401 | -0.076778
2.0769 | -0.092484 | 0.46871 | -0.076239
2.1492 | -0.10521 | 0.45244 | -0.076169
2.2216 | -0.11763 | 0.43489 | -0.076145
2.2939 | -0.13003 | 0.41705 | -0.076268
2.3662 | -0.14214 | 0.39871 | -0.077836
2.4385 | -0.15499 | 0.38061 | -0.080516
2.5108 | -0.17322 | 0.36304 | -0.086119
2.5831 | -0.19057 | 0.34612 | -0.094147
2.623 | -0.19338 | 0.33748 | -0.097506
2.6629 | -0.19203 | 0.32855 | -0.10041
2.7028 | -0.1888 | 0.31959 | -0.10321
2.7427 | -0.18408 | 0.31177 | -0.10541
2.7826 | -0.17825 | 0.30625 | -0.10653
2.8224 | -0.1686 | 0.30311 | -0.10538
2.8623 | -0.15 | 0.30043 | -0.10059
2.9022 | -0.12635 | 0.29835 | -0.093155
2.9421 | -0.10197 | 0.29711 | -0.084147
2.982 | -0.080692 | 0.29688 | -0.074277
3.0219 | -0.060445 | 0.29688 | -0.060665
3.0618 | -0.040184 | 0.29688 | -0.043138
3.1017 | -0.019909 | 0.29688 | -0.022544
3.1416 | -0.00042879 | 0.29688 | -0.0006717

## Airfoil circular
name | circular
relative_thickness | 1
aerodynamic_center | 0.5
x | y
1 | 0.002
0.99901 | 0.0314
0.99606 | 0.06267
0.99114 | 0.09369
0.98429 | 0.12434
0.97553 | 0.15451
0.96489 | 0.18406
0.95241 | 0.21289
0.93815 | 0.24088
0.92216 | 0.26791
0.90451 | 0.29389
0.88526 | 0.31871
0.86448 | 0.34227
0.84227 | 0.36448
0.81871 | 0.38526
0.79389 | 0.40451
0.76791 | 0.42216
0.74088 | 0.43815
0.71289 | 0.45241
0.68406 | 0.46489
0.65451 | 0.47553
0.62434 | 0.48429
0.59369 | 0.49114
0.56267 | 0.49606
0.5314 | 0.49901
0.5 | 0.5
0.4686 | 0.49901
0.43733 | 0.49606
0.40631 | 0.49114
0.37566 | 0.48429
0.34549 | 0.47553
0.31594 | 0.46489
0.28711 | 0.45241
0.25912 | 0.43815
0.23209 | 0.42216
0.20611 | 0.40451
0.18129 | 0.38526
0.15773 | 0.36448
0.13552 | 0.34227
0.11474 | 0.31871
0.09549 | 0.29389
0.07784 | 0.26791
0.06185 | 0.24088
0.04759 | 0.21289
0.03511 | 0.18406
0.02447 | 0.15451
0.01571 | 0.12434
0.00886 | 0.09369
0.00394 | 0.06267
0.00099 | 0.0314
0 | 0
0.00099 | -0.0314
0.00394 | -0.06267
0.00886 | -0.09369
0.01571 | -0.12434
0.02447 | -0.15451
0.03511 | -0.18406
0.04759 | -0.21289
0.06185 | -0.24088
0.07784 | -0.26791
0.09549 | -0.29389
0.11474 | -0.31871
0.13552 | -0.34227
0.15773 | -0.36448
0.18129 | -0.38526
0.20611 | -0.40451
0.23209 | -0.42216
0.25912 | -0.43815
0.28711 | -0.45241
0.31594 | -0.46489
0.34549 | -0.47553
0.37566 | -0.48429
0.40631 | -0.49114
0.43733 | -0.49606
0.4686 | -0.49901
0.5 | -0.5
0.5314 | -0.49901
0.56267 | -0.49606
0.59369 | -0.49114
0.62434 | -0.48429
0.65451 | -0.47553
0.68406 | -0.46489
0.71289 | -0.45241
0.74088 | -0.43815
0.76791 | -0.42216
0.79389 | -0.40451
0.81871 | -0.38526
0.84227 | -0.36448
0.86448 | -0.34227
0.88526 | -0.31871
0.90451 | -0.29389
0.92216 | -0.26791
0.93815 | -0.24088
0.95241 | -0.21289
0.96489 | -0.18406
0.97553 | -0.15451
0.98429 | -0.12434
0.99114 | -0.09369
0.99606 | -0.06267
0.99901 | -0.0314
1 | -0.002
Reynolds | 3000000
alpha [rad] | c_l | c_d | c_m
-3.1416 | 0.0001 | 0.35 | -0.0001
3.1416 | 0.0001 | 0.35 | -0.0001

## Blade Support Structure
Span position | Shear web-1 SS s-coord | Shear web-1 PS s-coord | Shear web-2 SS s-coord | Shear web-2 PS s-coord | Shear web-3 SS s-coord | Shear web-3 PS s-coord | Spar cap SS begin s-coord | Spar cap SS width [m] | Spar cap SS thick [m] | Spar cap PS begin s-coord | Spar cap PS width [m] | Spar cap PS thick [m] | LE reinf width [m] | LE reinf thick [m] | TE reinf SS width [m] | TE reinf SS thick [m] | TE reinf PS width [m] | TE reinf PS thick [m]
0 | 0 | 0 | 0 | 0 | 0 | 0 | 0 | 0 | 0 | 0 | 0 | 0 | 0.1 | 0 | 0.1 | 0 | 0.1 | 0
0.01 | 0 | 0 | 0 | 0 | 0 | 0 | 0 | 0 | 0 | 0 | 0 | 0 | 0.1 | 5.4458e-05 | 0.1 | 5.4239e-05 | 0.1 | 5.4239e-05
0.02 | 0 | 0 | 0 | 0 | 0 | 0 | 0 | 0 | 0 | 0 | 0 | 0 | 0.1 | 0.0002 | 0.1 | 0.0002 | 0.1 | 0.0002
0.03 | 0 | 0 | 0 | 0 | 0 | 0 | 0 | 0 | 0 | 0 | 0 | 0 | 0.10077 | 0.0019421 | 0.10141 | 0.0022774 | 0.10141 | 0.0022774
0.04 | 0 | 0 | 0 | 0 | 0 | 0 | 0 | 0 | 0 | 0 | 0 | 0 | 0.10304 | 0.0055562 | 0.10556 | 0.0066281 | 0.10556 | 0.0066281
0.048683 | 0 | 0 | 0 | 0 | 0 | 0 | 0 | 0 | 0 | 0 | 0 | 0 | 0.10517 | 0.0087352 | 0.10936 | 0.010455 | 0.10936 | 0.010455
0.05 | 0.11037 | 0.85112 | 0.26768 | 0.67025 | 0.22495 | 0.71315 | 0.21966 | 1 | 0.046779 | 0.66719 | 1 | 0.037344 | 0.10675 | 0.0091702 | 0.11234 | 0.010979 | 0.11234 | 0.010979
0.06 | 0.11993 | 0.84466 | 0.27291 | 0.66564 | 0.23074 | 0.70807 | 0.22552 | 1 | 0.053561 | 0.66254 | 1 | 0.044687 | 0.1399 | 0.01216 | 0.17499 | 0.014572 | 0.17499 | 0.014572
0.066493 | 0.1265 | 0.83896 | 0.27736 | 0.66109 | 0.23551 | 0.7033 | 0.23033 | 1 | 0.05747 | 0.65801 | 1 | 0.048943 | 0.18126 | 0.014104 | 0.25155 | 0.016907 | 0.25155 | 0.016907
0.07 | 0.12957 | 0.83614 | 0.27988 | 0.65887 | 0.23808 | 0.70105 | 0.23291 | 1 | 0.059371 | 0.65578 | 1 | 0.051028 | 0.20549 | 0.01515 | 0.29513 | 0.018165 | 0.29513 | 0.018165
0.08 | 0.13577 | 0.83019 | 0.28713 | 0.65458 | 0.2449 | 0.69715 | 0.23964 | 1 | 0.06398 | 0.65146 | 1 | 0.056146 | 0.26897 | 0.018262 | 0.40094 | 0.021904 | 0.40094 | 0.021904
0.083456 | 0.13753 | 0.82837 | 0.28974 | 0.65341 | 0.24722 | 0.69621 | 0.24192 | 1 | 0.065375 | 0.65026 | 1 | 0.057707 | 0.29151 | 0.019572 | 0.43553 | 0.023478 | 0.43553 | 0.023478
0.09 | 0.14059 | 0.82507 | 0.29475 | 0.65134 | 0.25156 | 0.69465 | 0.24619 | 1 | 0.067788 | 0.64814 | 1 | 0.060421 | 0.33563 | 0.022141 | 0.50014 | 0.026565 | 0.50014 | 0.026565
0.1 | 0.14461 | 0.82037 | 0.3023 | 0.64839 | 0.25783 | 0.69261 | 0.2524 | 1 | 0.070855 | 0.64511 | 1 | 0.063926 | 0.4002 | 0.024815 | 0.58813 | 0.029778 | 0.58813 | 0.029778
0.10221 | 0.14552 | 0.81924 | 0.30401 | 0.64772 | 0.25922 | 0.69213 | 0.25381 | 1 | 0.071427 | 0.64442 | 1 | 0.064592 | 0.41296 | 0.025009 | 0.60429 | 0.030011 | 0.60429 | 0.030011
0.11 | 0.14884 | 0.81558 | 0.30985 | 0.64521 | 0.26405 | 0.69027 | 0.25868 | 1 | 0.073218 | 0.64186 | 1 | 0.066702 | 0.45458 | 0.024885 | 0.6538 | 0.029869 | 0.6538 | 0.029869
0.11036 | 0.14899 | 0.81545 | 0.3101 | 0.64509 | 0.26426 | 0.69018 | 0.25889 | 1 | 0.073295 | 0.64174 | 1 | 0.066794 | 0.45646 | 0.024868 | 0.65596 | 0.029849 | 0.65596 | 0.029849
0.12 | 0.15299 | 0.81317 | 0.31595 | 0.64186 | 0.26943 | 0.68753 | 0.26404 | 1 | 0.07516 | 0.63847 | 1 | 0.069017 | 0.50389 | 0.024475 | 0.70855 | 0.0294 | 0.70855 | 0.0294
0.13 | 0.15676 | 0.81117 | 0.32141 | 0.63889 | 0.27428 | 0.6851 | 0.26885 | 1 | 0.076557 | 0.63545 | 1 | 0.07077 | 0.54063 | 0.024047 | 0.74611 | 0.028911 | 0.74611 | 0.028911
0.13642 | 0.15871 | 0.81074 | 0.32429 | 0.63748 | 0.27686 | 0.68403 | 0.27138 | 1 | 0.077181 | 0.63401 | 1 | 0.071607 | 0.5592 | 0.023816 | 0.76362 | 0.028646 | 0.76362 | 0.028646
0.14 | 0.15954 | 0.81102 | 0.32554 | 0.63692 | 0.278 | 0.68367 | 0.27247 | 1 | 0.077467 | 0.63344 | 1 | 0.072005 | 0.56848 | 0.023695 | 0.77206 | 0.028509 | 0.77206 | 0.028509
0.15 | 0.16096 | 0.81317 | 0.328 | 0.63593 | 0.28027 | 0.68328 | 0.27458 | 1 | 0.07818 | 0.63244 | 1 | 0.073005 | 0.58895 | 0.023343 | 0.79032 | 0.028107 | 0.79032 | 0.028107
0.15564 | 0.16176 | 0.81395 | 0.32946 | 0.63511 | 0.28157 | 0.6828 | 0.27581 | 1 | 0.078589 | 0.63162 | 1 | 0.07357 | 0.59396 | 0.023144 | 0.79472 | 0.027879 | 0.79472 | 0.027879
0.16 | 0.16247 | 0.81425 | 0.33073 | 0.63433 | 0.28268 | 0.68226 | 0.27687 | 1 | 0.078927 | 0.63083 | 1 | 0.074026 | 0.59567 | 0.022991 | 0.79621 | 0.027704 | 0.79621 | 0.027704
0.17 | 0.16424 | 0.81448 | 0.33381 | 0.63243 | 0.28535 | 0.6809 | 0.27945 | 1 | 0.079749 | 0.62891 | 1 | 0.075109 | 0.59816 | 0.022639 | 0.79838 | 0.027302 | 0.79838 | 0.027302
0.18 | 0.166 | 0.81447 | 0.33668 | 0.63075 | 0.28788 | 0.67967 | 0.2819 | 1 | 0.080401 | 0.62722 | 1 | 0.076005 | 0.5994 | 0.022287 | 0.79947 | 0.026899 | 0.79947 | 0.026899
0.19 | 0.16776 | 0.81437 | 0.3395 | 0.62937 | 0.29036 | 0.67869 | 0.28432 | 1 | 0.080776 | 0.62581 | 1 | 0.076602 | 0.59974 | 0.021935 | 0.79977 | 0.026497 | 0.79977 | 0.026497
0.19665 | 0.16916 | 0.81405 | 0.34164 | 0.62849 | 0.29227 | 0.67806 | 0.28618 | 1 | 0.080979 | 0.6249 | 1 | 0.076937 | 0.59988 | 0.021701 | 0.7999 | 0.026229 | 0.7999 | 0.026229
0.2 | 0.16998 | 0.81371 | 0.34282 | 0.628 | 0.29333 | 0.67769 | 0.28722 | 1 | 0.08106 | 0.6244 | 1 | 0.077075 | 0.59994 | 0.021583 | 0.79995 | 0.026095 | 0.79995 | 0.026095
0.21 | 0.17272 | 0.81208 | 0.34653 | 0.62631 | 0.29668 | 0.67628 | 0.29052 | 1 | 0.081157 | 0.62266 | 1 | 0.077309 | 0.6 | 0.021231 | 0.8 | 0.025692 | 0.8 | 0.025692
0.22 | 0.17495 | 0.81079 | 0.34981 | 0.62473 | 0.29957 | 0.67502 | 0.29337 | 1 | 0.081092 | 0.62102 | 1 | 0.077403 | 0.6 | 0.020879 | 0.8 | 0.02529 | 0.8 | 0.02529
0.23 | 0.17676 | 0.80984 | 0.35278 | 0.62324 | 0.30213 | 0.6739 | 0.29587 | 1 | 0.080961 | 0.61949 | 1 | 0.077457 | 0.6 | 0.020527 | 0.8 | 0.024888 | 0.8 | 0.024888
0.24 | 0.1782 | 0.80911 | 0.3554 | 0.62185 | 0.30432 | 0.6729 | 0.29801 | 1 | 0.080807 | 0.61807 | 1 | 0.077452 | 0.6 | 0.020175 | 0.8 | 0.024485 | 0.8 | 0.024485
0.24696 | 0.179 | 0.80875 | 0.3571 | 0.62091 | 0.3057 | 0.67225 | 0.29935 | 1 | 0.080658 | 0.61709 | 1 | 0.077395 | 0.6 | 0.019929 | 0.8 | 0.024205 | 0.8 | 0.024205
0.25 | 0.17931 | 0.80863 | 0.35783 | 0.6205 | 0.30627 | 0.67197 | 0.29991 | 1 | 0.080585 | 0.61667 | 1 | 0.07736 | 0.6 | 0.019822 | 0.8 | 0.024083 | 0.8 | 0.024083
0.26 | 0.18016 | 0.80837 | 0.36014 | 0.61917 | 0.30807 | 0.67113 | 0.30164 | 1 | 0.080323 | 0.6153 | 1 | 0.077225 | 0.6 | 0.01947 | 0.8 | 0.02368 | 0.8 | 0.02368
0.27 | 0.18075 | 0.80832 | 0.36227 | 0.61793 | 0.30965 | 0.67039 | 0.30316 | 1 | 0.080039 | 0.61403 | 1 | 0.077068 | 0.6 | 0.019118 | 0.8 | 0.023278 | 0.8 | 0.023278
0.28 | 0.18108 | 0.80852 | 0.36426 | 0.61674 | 0.31107 | 0.66976 | 0.3045 | 1 | 0.079718 | 0.6128 | 1 | 0.076859 | 0.6 | 0.018766 | 0.8 | 0.022876 | 0.8 | 0.022876
0.29 | 0.18119 | 0.80892 | 0.36614 | 0.61561 | 0.31234 | 0.66922 | 0.3057 | 1 | 0.079388 | 0.61163 | 1 | 0.076635 | 0.6 | 0.018414 | 0.8 | 0.022473 | 0.8 | 0.022473
0.3 | 0.18109 | 0.80952 | 0.36793 | 0.61452 | 0.31348 | 0.66876 | 0.30677 | 1 | 0.079043 | 0.6105 | 1 | 0.076387 | 0.6 | 0.018062 | 0.8 | 0.022071 | 0.8 | 0.022071
0.31 | 0.18078 | 0.81031 | 0.36966 | 0.61346 | 0.31451 | 0.66838 | 0.30772 | 1 | 0.078696 | 0.6094 | 1 | 0.076127 | 0.6 | 0.01771 | 0.8 | 0.021669 | 0.8 | 0.021669
0.32 | 0.18031 | 0.81128 | 0.37133 | 0.61243 | 0.31546 | 0.66806 | 0.30858 | 1 | 0.078376 | 0.60833 | 1 | 0.075892 | 0.6 | 0.017358 | 0.8 | 0.021266 | 0.8 | 0.021266
0.33 | 0.17965 | 0.81244 | 0.37297 | 0.61141 | 0.31633 | 0.6678 | 0.30935 | 1 | 0.07808 | 0.60727 | 1 | 0.075679 | 0.6 | 0.017006 | 0.8 | 0.020864 | 0.8 | 0.020864
0.34 | 0.17882 | 0.81376 | 0.37458 | 0.6104 | 0.31712 | 0.66761 | 0.31004 | 1 | 0.07777 | 0.60622 | 1 | 0.075451 | 0.6 | 0.016654 | 0.8 | 0.020462 | 0.8 | 0.020462
0.35 | 0.17783 | 0.81524 | 0.37617 | 0.60941 | 0.31785 | 0.66746 | 0.31067 | 1 | 0.077423 | 0.60518 | 1 | 0.075184 | 0.6 | 0.016302 | 0.8 | 0.020059 | 0.8 | 0.020059
0.36 | 0.17668 | 0.81689 | 0.37775 | 0.60841 | 0.31852 | 0.66737 | 0.31123 | 1 | 0.077045 | 0.60413 | 1 | 0.074886 | 0.6 | 0.01595 | 0.8 | 0.019657 | 0.8 | 0.019657
0.37 | 0.17538 | 0.81869 | 0.37932 | 0.60741 | 0.31914 | 0.66733 | 0.31173 | 1 | 0.076631 | 0.60309 | 1 | 0.074551 | 0.6 | 0.015598 | 0.8 | 0.019254 | 0.8 | 0.019254
0.38 | 0.17393 | 0.82066 | 0.38089 | 0.60641 | 0.31971 | 0.66733 | 0.31218 | 1 | 0.076173 | 0.60204 | 1 | 0.074171 | 0.6 | 0.015246 | 0.8 | 0.018852 | 0.8 | 0.018852
0.39 | 0.17232 | 0.82277 | 0.38246 | 0.60541 | 0.32024 | 0.66737 | 0.31257 | 1 | 0.075669 | 0.60098 | 1 | 0.073743 | 0.6 | 0.014893 | 0.8 | 0.01845 | 0.8 | 0.01845
0.39926 | 0.1707 | 0.82487 | 0.38391 | 0.60447 | 0.32068 | 0.66746 | 0.31289 | 1 | 0.075153 | 0.6 | 1 | 0.073299 | 0.6 | 0.014567 | 0.8 | 0.018077 | 0.8 | 0.018077
0.4 | 0.17056 | 0.82504 | 0.38402 | 0.6044 | 0.32071 | 0.66747 | 0.31291 | 1 | 0.075109 | 0.59992 | 1 | 0.073262 | 0.6 | 0.014541 | 0.8 | 0.018047 | 0.8 | 0.018047
0.41 | 0.16864 | 0.82748 | 0.38559 | 0.60343 | 0.32113 | 0.66765 | 0.31319 | 1 | 0.074481 | 0.5989 | 1 | 0.072712 | 0.6 | 0.014189 | 0.8 | 0.017645 | 0.8 | 0.017645
0.42 | 0.16657 | 0.83007 | 0.38715 | 0.60245 | 0.32151 | 0.66787 | 0.31342 | 1 | 0.073809 | 0.59786 | 1 | 0.072119 | 0.6 | 0.013837 | 0.8 | 0.017243 | 0.8 | 0.017243
0.43 | 0.16435 | 0.83281 | 0.38872 | 0.60147 | 0.32184 | 0.66814 | 0.3136 | 1 | 0.0731 | 0.59682 | 1 | 0.071491 | 0.6 | 0.013485 | 0.8 | 0.01684 | 0.8 | 0.01684
0.44 | 0.16196 | 0.8357 | 0.39029 | 0.60048 | 0.32213 | 0.66846 | 0.31373 | 1 | 0.072345 | 0.59577 | 1 | 0.07082 | 0.6 | 0.013133 | 0.8 | 0.016438 | 0.8 | 0.016438
0.45 | 0.15942 | 0.83873 | 0.39186 | 0.59949 | 0.32236 | 0.66882 | 0.31379 | 1 | 0.071554 | 0.59472 | 1 | 0.070114 | 0.6 | 0.012781 | 0.8 | 0.016036 | 0.8 | 0.016036
0.46 | 0.15671 | 0.84192 | 0.39343 | 0.59848 | 0.32254 | 0.66923 | 0.3138 | 1 | 0.07072 | 0.59365 | 1 | 0.069368 | 0.6 | 0.012429 | 0.8 | 0.015633 | 0.8 | 0.015633
0.47 | 0.15384 | 0.84525 | 0.395 | 0.59748 | 0.32267 | 0.6697 | 0.31375 | 1 | 0.069849 | 0.59258 | 1 | 0.068585 | 0.6 | 0.012077 | 0.8 | 0.015231 | 0.8 | 0.015231
0.48 | 0.15079 | 0.84873 | 0.39656 | 0.59648 | 0.32274 | 0.67022 | 0.31364 | 1 | 0.068944 | 0.59151 | 1 | 0.067772 | 0.6 | 0.011725 | 0.8 | 0.014828 | 0.8 | 0.014828
0.49 | 0.14758 | 0.85236 | 0.39812 | 0.59546 | 0.32276 | 0.67079 | 0.31346 | 1 | 0.068 | 0.59044 | 1 | 0.066923 | 0.6 | 0.011373 | 0.8 | 0.014426 | 0.8 | 0.014426
0.5 | 0.14419 | 0.85614 | 0.39967 | 0.59446 | 0.32271 | 0.67142 | 0.31321 | 1 | 0.067026 | 0.58936 | 1 | 0.066044 | 0.6 | 0.011021 | 0.8 | 0.014024 | 0.8 | 0.014024
0.51 | 0 | 0 | 0.4012 | 0.59346 | 0.32259 | 0.6721 | 0.31289 | 1 | 0.066023 | 0.58829 | 1 | 0.065139 | 0.6 | 0.010669 | 0.8 | 0.013621 | 0.8 | 0.013621
0.52 | 0 | 0 | 0.40273 | 0.59245 | 0.32242 | 0.67284 | 0.3125 | 1 | 0.064988 | 0.58721 | 1 | 0.064205 | 0.6 | 0.010317 | 0.8 | 0.013219 | 0.8 | 0.013219
0.53 | 0 | 0 | 0.40421 | 0.59148 | 0.32216 | 0.67367 | 0.31202 | 1 | 0.063928 | 0.58617 | 1 | 0.063246 | 0.6 | 0.0099645 | 0.8 | 0.012817 | 0.8 | 0.012817
0.53359 | 0 | 0 | 0.40475 | 0.59114 | 0.32204 | 0.67399 | 0.31183 | 1 | 0.063541 | 0.5858 | 1 | 0.062895 | 0.6 | 0.0098382 | 0.8 | 0.012672 | 0.8 | 0.012672
0.54 | 0 | 0 | 0.4057 | 0.59054 | 0.32183 | 0.67458 | 0.31147 | 1 | 0.062839 | 0.58515 | 1 | 0.06226 | 0.6 | 0.0096124 | 0.8 | 0.012414 | 0.8 | 0.012414
0.55 | 0 | 0 | 0.40718 | 0.58961 | 0.32145 | 0.67557 | 0.31085 | 1 | 0.061723 | 0.58414 | 1 | 0.061248 | 0.6 | 0.0092604 | 0.8 | 0.012012 | 0.8 | 0.012012
0.56 | 0 | 0 | 0.40862 | 0.58871 | 0.32098 | 0.67663 | 0.31014 | 1 | 0.060582 | 0.58316 | 1 | 0.060213 | 0.6 | 0.0089065 | 0.8 | 0.011608 | 0.8 | 0.011608
0.57 | 0 | 0 | 0.41003 | 0.58783 | 0.32043 | 0.67776 | 0.30935 | 1 | 0.059407 | 0.58219 | 1 | 0.059152 | 0.59996 | 0.0085417 | 0.8 | 0.011194 | 0.8 | 0.011194
0.58 | 0 | 0 | 0.41143 | 0.58695 | 0.3198 | 0.67895 | 0.30847 | 1 | 0.058218 | 0.58122 | 1 | 0.058068 | 0.59988 | 0.008191 | 0.8 | 0.010793 | 0.8 | 0.010793
0.59 | 0 | 0 | 0.41279 | 0.58608 | 0.3191 | 0.68021 | 0.30752 | 1 | 0.057039 | 0.58026 | 1 | 0.056962 | 0.59967 | 0.0078774 | 0.8 | 0.010426 | 0.8 | 0.010426
0.6 | 0 | 0 | 0.4141 | 0.58527 | 0.31829 | 0.68156 | 0.30644 | 1 | 0.055865 | 0.57935 | 1 | 0.055833 | 0.59894 | 0.0075856 | 0.8 | 0.01008 | 0.8 | 0.01008
0.61 | 0 | 0 | 0.41536 | 0.58448 | 0.31738 | 0.683 | 0.30527 | 1 | 0.054688 | 0.57847 | 1 | 0.054683 | 0.59772 | 0.0073286 | 0.8 | 0.0097658 | 0.8 | 0.0097658
0.62 | 0 | 0 | 0.41659 | 0.58371 | 0.3164 | 0.68451 | 0.30402 | 1 | 0.053507 | 0.5776 | 1 | 0.053515 | 0.59489 | 0.0071199 | 0.8 | 0.009495 | 0.8 | 0.009495
0.63 | 0 | 0 | 0.41776 | 0.58298 | 0.3153 | 0.68611 | 0.30265 | 1 | 0.052324 | 0.57678 | 1 | 0.052329 | 0.58862 | 0.0069431 | 0.8 | 0.0092557 | 0.8 | 0.0092557
0.64 | 0 | 0 | 0.41889 | 0.58228 | 0.31412 | 0.68778 | 0.30119 | 1 | 0.051123 | 0.57598 | 1 | 0.051123 | 0.5808 | 0.0067699 | 0.8 | 0.0090199 | 0.8 | 0.0090199
0.65 | 0 | 0 | 0.41996 | 0.58163 | 0.31284 | 0.68955 | 0.29963 | 1 | 0.049896 | 0.57522 | 1 | 0.049896 | 0.57155 | 0.0065875 | 0.8 | 0.008775 | 0.8 | 0.008775
0.66 | 0 | 0 | 0.42098 | 0.58101 | 0.31146 | 0.6914 | 0.29796 | 1 | 0.048649 | 0.5745 | 1 | 0.048649 | 0.55992 | 0.006405 | 0.8 | 0.00853 | 0.8 | 0.00853
0.67 | 0 | 0 | 0.42194 | 0.58044 | 0.30998 | 0.69333 | 0.29619 | 1 | 0.047379 | 0.57383 | 1 | 0.047379 | 0.54712 | 0.0062225 | 0.79999 | 0.008285 | 0.79999 | 0.008285
0.68 | 0 | 0 | 0.42285 | 0.57991 | 0.3084 | 0.69535 | 0.29432 | 1 | 0.046086 | 0.57319 | 1 | 0.046086 | 0.5327 | 0.00604 | 0.79962 | 0.00804 | 0.79962 | 0.00804
0.69 | 0 | 0 | 0.4237 | 0.57943 | 0.30672 | 0.69747 | 0.29235 | 1 | 0.04477 | 0.5726 | 1 | 0.04477 | 0.51682 | 0.0058575 | 0.79871 | 0.007795 | 0.79871 | 0.007795
0.7 | 0 | 0 | 0.42449 | 0.579 | 0.30494 | 0.69966 | 0.29028 | 1 | 0.043429 | 0.57206 | 1 | 0.043429 | 0.50056 | 0.005675 | 0.79705 | 0.00755 | 0.79705 | 0.00755
0.71 | 0 | 0 | 0.42521 | 0.57861 | 0.30306 | 0.70194 | 0.28811 | 1 | 0.042061 | 0.57156 | 1 | 0.042061 | 0.4837 | 0.0054925 | 0.79079 | 0.007305 | 0.79079 | 0.007305
0.72 | 0 | 0 | 0.42588 | 0.57828 | 0.30108 | 0.70431 | 0.28584 | 1 | 0.04067 | 0.57111 | 1 | 0.04067 | 0.46631 | 0.00531 | 0.78079 | 0.00706 | 0.78079 | 0.00706
0.73 | 0 | 0 | 0.4265 | 0.57799 | 0.29901 | 0.70676 | 0.28348 | 1 | 0.039261 | 0.5707 | 1 | 0.039261 | 0.44867 | 0.0051275 | 0.76857 | 0.006815 | 0.76857 | 0.006815
0.73894 | 0 | 0 | 0.427 | 0.57777 | 0.29707 | 0.70902 | 0.28128 | 1 | 0.037984 | 0.57037 | 1 | 0.037984 | 0.43257 | 0.0049644 | 0.75273 | 0.006596 | 0.75273 | 0.006596
0.74 | 0 | 0 | 0.42706 | 0.57775 | 0.29684 | 0.70929 | 0.28102 | 1 | 0.037831 | 0.57034 | 1 | 0.037831 | 0.43064 | 0.004945 | 0.7506 | 0.00657 | 0.7506 | 0.00657
0.75 | 0 | 0 | 0.42758 | 0.57755 | 0.29459 | 0.7119 | 0.27847 | 1 | 0.036384 | 0.57001 | 1 | 0.036384 | 0.41237 | 0.0047625 | 0.72932 | 0.006325 | 0.72932 | 0.006325
0.76 | 0 | 0 | 0.42804 | 0.57739 | 0.29224 | 0.71459 | 0.27583 | 1 | 0.034924 | 0.56971 | 1 | 0.034924 | 0.39397 | 0.00458 | 0.70671 | 0.00608 | 0.70671 | 0.00608
0.77 | 0 | 0 | 0.42846 | 0.57727 | 0.28979 | 0.71735 | 0.2731 | 1 | 0.033448 | 0.56946 | 1 | 0.033448 | 0.37534 | 0.0043975 | 0.6811 | 0.005835 | 0.6811 | 0.005835
0.78 | 0 | 0 | 0.42885 | 0.57716 | 0.28726 | 0.72019 | 0.27028 | 1 | 0.031957 | 0.56921 | 1 | 0.031957 | 0.35679 | 0.004215 | 0.65462 | 0.00559 | 0.65462 | 0.00559
0.79 | 0 | 0 | 0.42922 | 0.57708 | 0.28465 | 0.72309 | 0.26738 | 1 | 0.030449 | 0.56897 | 1 | 0.030449 | 0.33844 | 0.0040325 | 0.62816 | 0.005345 | 0.62816 | 0.005345
0.8 | 0 | 0 | 0.42956 | 0.57701 | 0.28195 | 0.72607 | 0.26439 | 1 | 0.028925 | 0.56875 | 1 | 0.028925 | 0.32021 | 0.00385 | 0.6012 | 0.0051 | 0.6012 | 0.0051
0.81 | 0 | 0 | 0.42991 | 0.57691 | 0.27918 | 0.7291 | 0.26133 | 1 | 0.027392 | 0.5685 | 1 | 0.027392 | 0.30232 | 0.0036675 | 0.57527 | 0.004855 | 0.57527 | 0.004855
0.82 | 0 | 0 | 0.43028 | 0.5768 | 0.27633 | 0.73219 | 0.25818 | 1 | 0.025836 | 0.56822 | 1 | 0.025836 | 0.28492 | 0.003485 | 0.55109 | 0.00461 | 0.55109 | 0.00461
0.83 | 0 | 0 | 0.43069 | 0.57664 | 0.27341 | 0.73534 | 0.25496 | 1 | 0.024277 | 0.56789 | 1 | 0.024277 | 0.2678 | 0.0033025 | 0.52771 | 0.004365 | 0.52771 | 0.004365
0.84 | 0 | 0 | 0.43118 | 0.57639 | 0.27042 | 0.73854 | 0.25166 | 1 | 0.02277 | 0.56745 | 1 | 0.02277 | 0.25067 | 0.00312 | 0.50405 | 0.00412 | 0.50405 | 0.00412
0.85 | 0 | 0 | 0.43176 | 0.57605 | 0.26736 | 0.7418 | 0.24828 | 1 | 0.021332 | 0.56692 | 1 | 0.021332 | 0.23344 | 0.0029375 | 0.48003 | 0.003875 | 0.48003 | 0.003875
0.86 | 0 | 0 | 0.43246 | 0.57557 | 0.26424 | 0.74511 | 0.24482 | 1 | 0.019917 | 0.56624 | 1 | 0.019917 | 0.21631 | 0.002755 | 0.45594 | 0.00363 | 0.45594 | 0.00363
0.87 | 0 | 0 | 0.43337 | 0.57486 | 0.26106 | 0.74846 | 0.24126 | 1 | 0.018489 | 0.56533 | 1 | 0.018489 | 0.19945 | 0.0025725 | 0.43191 | 0.003385 | 0.43191 | 0.003385
0.88 | 0 | 0 | 0.43443 | 0.574 | 0.25776 | 0.75191 | 0.23757 | 1 | 0.017067 | 0.56425 | 1 | 0.017067 | 0.1828 | 0.00239 | 0.40793 | 0.00314 | 0.40793 | 0.00314
0.89 | 0 | 0 | 0.43582 | 0.57279 | 0.25441 | 0.75538 | 0.2338 | 1 | 0.015615 | 0.5628 | 1 | 0.015615 | 0.16642 | 0.0022075 | 0.38392 | 0.002895 | 0.38392 | 0.002895
0.9 | 0 | 0 | 0.43765 | 0.57106 | 0.25104 | 0.75881 | 0.22995 | 1 | 0.014076 | 0.56083 | 1 | 0.014076 | 0.15041 | 0.002025 | 0.35987 | 0.00265 | 0.35987 | 0.00265
0.91 | 0 | 0 | 0.43981 | 0.569 | 0.24751 | 0.76239 | 0.22588 | 1 | 0.01245 | 0.55851 | 1 | 0.01245 | 0.13472 | 0.0018425 | 0.33587 | 0.002405 | 0.33587 | 0.002405
0.92 | 0 | 0 | 0.44239 | 0.56646 | 0.24364 | 0.76624 | 0.2214 | 1 | 0.010839 | 0.55567 | 1 | 0.010839 | 0.11937 | 0.00166 | 0.31136 | 0.00216 | 0.31136 | 0.00216
0.93 | 0 | 0 | 0.44555 | 0.56327 | 0.23959 | 0.77019 | 0.21665 | 1 | 0.0090629 | 0.55215 | 1 | 0.0090629 | 0.10445 | 0.0014775 | 0.28676 | 0.001915 | 0.28676 | 0.001915
0.94 | 0 | 0 | 0.44963 | 0.55908 | 0.23542 | 0.77418 | 0.21165 | 1 | 0.0072082 | 0.54763 | 1 | 0.0072082 | 0.089898 | 0.001295 | 0.26184 | 0.00167 | 0.26184 | 0.00167
0.95 | 0 | 0 | 0.4554 | 0.55307 | 0.22995 | 0.7794 | 0.20504 | 1 | 0.0063472 | 0.54128 | 1 | 0.0063472 | 0.075314 | 0.0011125 | 0.23297 | 0.001425 | 0.23297 | 0.001425
0.96 | 0 | 0 | 0 | 0 | 0 | 0 | 0.20918 | 0.90785 | 0.0063481 | 0.54481 | 0.90785 | 0.0063481 | 0.060551 | 0.00093 | 0.19669 | 0.00118 | 0.19669 | 0.00118
0.97 | 0 | 0 | 0 | 0 | 0 | 0 | 0.23426 | 0.67636 | 0.0063543 | 0.56756 | 0.67636 | 0.0063543 | 0.045732 | 0.0007475 | 0.15407 | 0.000935 | 0.15407 | 0.000935
0.98 | 0 | 0 | 0 | 0 | 0 | 0 | 0.27661 | 0.37297 | 0.0063712 | 0.60649 | 0.37297 | 0.0063712 | 0.030857 | 0.00056502 | 0.10821 | 0.00069002 | 0.10821 | 0.00069002
0.98 | 0 | 0 | 0 | 0 | 0 | 0 | 0.27662 | 0.37294 | 0.0063712 | 0.6065 | 0.37294 | 0.0063712 | 0.030856 | 0.000565 | 0.10821 | 0.00069 | 0.10821 | 0.00069
0.99 | 0 | 0 | 0 | 0 | 0 | 0 | 0 | 0 | 0 | 0 | 0 | 0 | 0 | 0 | 0.057536 | 0.000445 | 0.057536 | 0.000445
0.995 | 0 | 0 | 0 | 0 | 0 | 0 | 0 | 0 | 0 | 0 | 0 | 0 | 0 | 0 | 0.030156 | 0.0003225 | 0.030156 | 0.0003225
1 | 0 | 0 | 0 | 0 | 0 | 0 | 0 | 0 | 0 | 0 | 0 | 0 | 0 | 0 | 0.001365 | 0.0002 | 0.001365 | 0.0002

## Blade Shell Layup
Airfoil | circular
Pct Span | 0.0
Layer Name | Material | S-coord start | S-coord end | Thickness [mm] | Fiber direction [?]
gelcoat | gelcoat | 0 | 1 | 0.5 | 0
shell_triax_outer | glass_triax | 0 | 1 | 51.975 | 0
spar_cap_ss | carbon_uniax | 0.2163 | 0.2163 | 0 | 0
spar_cap_ps | carbon_uniax | 0.71695 | 0.71695 | 0 | 0
le_reinforcement | glass_uniax | 0.49725 | 0.50275 | 0 | 0
te_reinforcement_ss | glass_uniax | 0 | 0.0054954 | 0 | 0
te_reinforcement_ps | glass_uniax | 0.99387 | 0.99937 | 0 | 0
te_filler_ss | medium_density_foam | 0.0054954 | 0.2163 | 0 | 0
te_filler_ps | medium_density_foam | 0.71695 | 0.99387 | 0 | 0
le_filler_ss | medium_density_foam | 0.2163 | 0.49725 | 0 | 0
le_filler_ps | medium_density_foam | 0.50275 | 0.71695 | 0 | 0
shell_triax_inner | glass_triax | 0 | 0.99936 | 51.975 | 0
Airfoil | circular
Pct Span | 2.0
Layer Name | Material | S-coord start | S-coord end | Thickness [mm] | Fiber direction [?]
gelcoat | gelcoat | 0 | 1 | 0.5 | 0
shell_triax_outer | glass_triax | 0 | 1 | 50.6302 | 0
spar_cap_ss | carbon_uniax | 0.21379 | 0.21026 | -2.6604 | 0
spar_cap_ps | carbon_uniax | 0.72178 | 0.71824 | -2.0932 | 0
le_reinforcement | glass_uniax | 0.49664 | 0.50222 | 0.40361 | 0
te_reinforcement_ss | glass_uniax | 0 | 0.005635 | 0.45009 | 0
te_reinforcement_ps | glass_uniax | 0.99296 | 0.9986 | 0.45009 | 0
te_filler_ss | medium_density_foam | 0.005635 | 0.21379 | 0.51377 | 0
te_filler_ps | medium_density_foam | 0.71824 | 0.99296 | 0.51377 | 0
le_filler_ss | medium_density_foam | 0.21026 | 0.49664 | 0.51377 | 0
le_filler_ps | medium_density_foam | 0.50222 | 0.72178 | 0.51377 | 0
shell_triax_inner | glass_triax | 0 | 0.99683 | 50.6302 | 0
Airfoil | FB90
Pct Span | 4.868313468735217
Layer Name | Material | S-coord start | S-coord end | Thickness [mm] | Fiber direction [?]
gelcoat | gelcoat | 0 | 1 | 0.5 | 0
shell_triax_outer | glass_triax | 0 | 1 | 19.0295 | 0
spar_cap_ss | carbon_uniax | 0.18705 | 0.24107 | 42.2804 | 0
spar_cap_ps | carbon_uniax | 0.69136 | 0.74538 | 33.7423 | 0
le_reinforcement | glass_uniax | 0.49506 | 0.50121 | 8.6606 | 0
te_reinforcement_ss | glass_uniax | 0 | 0.006288 | 10.3645 | 0
te_reinforcement_ps | glass_uniax | 0.93774 | 0.94403 | 10.3645 | 0
te_filler_ss | medium_density_foam | 0.006288 | 0.18705 | -0.12092 | 0
te_filler_ps | medium_density_foam | 0.74538 | 0.93774 | -0.12092 | 0
le_filler_ss | medium_density_foam | 0.24107 | 0.49506 | -0.12092 | 0
le_filler_ps | medium_density_foam | 0.50121 | 0.69136 | -0.12092 | 0
shell_triax_inner | glass_triax | 0 | 0.94281 | 19.0295 | 0
Airfoil | FB80
Pct Span | 6.649308419703373
Layer Name | Material | S-coord start | S-coord end | Thickness [mm] | Fiber direction [?]
gelcoat | gelcoat | 0 | 1 | 0.5 | 0
shell_triax_outer | glass_triax | 0 | 1 | 11.1668 | 0
spar_cap_ss | carbon_uniax | 0.19724 | 0.25787 | 58.0084 | 0
spar_cap_ps | carbon_uniax | 0.68735 | 0.74798 | 49.3357 | 0
le_reinforcement | glass_uniax | 0.49734 | 0.50824 | 14.1009 | 0
te_reinforcement_ss | glass_uniax | 0 | 0.015169 | 16.9038 | 0
te_reinforcement_ps | glass_uniax | 0.91278 | 0.92795 | 16.9038 | 0
te_filler_ss | medium_density_foam | 0.015169 | 0.19724 | 47.6668 | 0
te_filler_ps | medium_density_foam | 0.74798 | 0.91278 | 47.6668 | 0
le_filler_ss | medium_density_foam | 0.25787 | 0.49734 | 47.6668 | 0
le_filler_ps | medium_density_foam | 0.50824 | 0.68735 | 47.6668 | 0
shell_triax_inner | glass_triax | 0 | 0.92669 | 11.1668 | 0
Airfoil | FB70
Pct Span | 8.345591801468194
Layer Name | Material | S-coord start | S-coord end | Thickness [mm] | Fiber direction [?]
gelcoat | gelcoat | 0 | 1 | 0.5 | 0
shell_triax_outer | glass_triax | 0 | 1 | 7.5459 | 0
spar_cap_ss | carbon_uniax | 0.21378 | 0.27366 | 65.2493 | 0
spar_cap_ps | carbon_uniax | 0.67703 | 0.73691 | 57.6185 | 0
le_reinforcement | glass_uniax | 0.49342 | 0.51097 | 19.6771 | 0
te_reinforcement_ss | glass_uniax | 0 | 0.026214 | 23.604 | 0
te_reinforcement_ps | glass_uniax | 0.90984 | 0.93606 | 23.604 | 0
te_filler_ss | medium_density_foam | 0.026214 | 0.21378 | 68.9764 | 0
te_filler_ps | medium_density_foam | 0.73691 | 0.90984 | 68.9764 | 0
le_filler_ss | medium_density_foam | 0.27366 | 0.49342 | 68.9764 | 0
le_filler_ps | medium_density_foam | 0.51097 | 0.67703 | 68.9764 | 0
shell_triax_inner | glass_triax | 0 | 0.93224 | 7.5459 | 0
Airfoil | FB60
Pct Span | 10.220904193570583
Layer Name | Material | S-coord start | S-coord end | Thickness [mm] | Fiber direction [?]
gelcoat | gelcoat | 0 | 1 | 0.5 | 0
shell_triax_outer | glass_triax | 0 | 1 | 4.7412 | 0
spar_cap_ss | carbon_uniax | 0.23122 | 0.29193 | 71.4188 | 0
spar_cap_ps | carbon_uniax | 0.66014 | 0.72085 | 64.5869 | 0
le_reinforcement | glass_uniax | 0.4869 | 0.51198 | 24.8965 | 0
te_reinforcement_ss | glass_uniax | 0 | 0.036704 | 29.878 | 0
te_reinforcement_ps | glass_uniax | 0.91722 | 0.95392 | 29.878 | 0
te_filler_ss | medium_density_foam | 0.036704 | 0.23122 | 76.3456 | 0
te_filler_ps | medium_density_foam | 0.72085 | 0.91722 | 76.3456 | 0
le_filler_ss | medium_density_foam | 0.29193 | 0.4869 | 76.3456 | 0
le_filler_ps | medium_density_foam | 0.51198 | 0.66014 | 76.3456 | 0
shell_triax_inner | glass_triax | 0 | 0.95046 | 4.7412 | 0
Airfoil | SNL-FFA-W3-560FB
Pct Span | 11.036272014164386
Layer Name | Material | S-coord start | S-coord end | Thickness [mm] | Fiber direction [?]
gelcoat | gelcoat | 0 | 1 | 0.5 | 0
shell_triax_outer | glass_triax | 0 | 1 | 3.9404 | 0
spar_cap_ss | carbon_uniax | 0.23808 | 0.2988 | 73.2892 | 0
spar_cap_ps | carbon_uniax | 0.65378 | 0.7145 | 66.8002 | 0
le_reinforcement | glass_uniax | 0.48517 | 0.51306 | 25.0828 | 0
te_reinforcement_ss | glass_uniax | 0 | 0.040066 | 30.1111 | 0
te_reinforcement_ps | glass_uniax | 0.91993 | 0.96 | 30.1111 | 0
te_filler_ss | medium_density_foam | 0.040066 | 0.23808 | 77.4863 | 0
te_filler_ps | medium_density_foam | 0.7145 | 0.91993 | 77.4863 | 0
le_filler_ss | medium_density_foam | 0.2988 | 0.48517 | 77.4863 | 0
le_filler_ps | medium_density_foam | 0.51306 | 0.65378 | 77.4863 | 0
shell_triax_inner | glass_triax | 0 | 0.9563 | 3.9404 | 0
Airfoil | SNL-FFA-W3-480FB
Pct Span | 13.64246061019374
Layer Name | Material | S-coord start | S-coord end | Thickness [mm] | Fiber direction [?]
gelcoat | gelcoat | 0 | 1 | 0.5 | 0
shell_triax_outer | glass_triax | 0 | 1 | 3.0052 | 0
spar_cap_ss | carbon_uniax | 0.25773 | 0.31929 | 77.1754 | 0
spar_cap_ps | carbon_uniax | 0.64181 | 0.70336 | 71.6017 | 0
le_reinforcement | glass_uniax | 0.48224 | 0.51668 | 23.8206 | 0
te_reinforcement_ss | glass_uniax | 0 | 0.04702 | 28.6525 | 0
te_reinforcement_ps | glass_uniax | 0.92551 | 0.97253 | 28.6525 | 0
te_filler_ss | medium_density_foam | 0.04702 | 0.25773 | 77.693 | 0
te_filler_ps | medium_density_foam | 0.70336 | 0.92551 | 77.693 | 0
le_filler_ss | medium_density_foam | 0.31929 | 0.48224 | 77.693 | 0
le_filler_ps | medium_density_foam | 0.51668 | 0.64181 | 77.693 | 0
shell_triax_inner | glass_triax | 0 | 0.96993 | 3.0052 | 0
Airfoil | SNL-FFA-W3-420FB
Pct Span | 15.564440587515186
Layer Name | Material | S-coord start | S-coord end | Thickness [mm] | Fiber direction [?]
gelcoat | gelcoat | 0 | 1 | 0.5 | 0
shell_triax_outer | glass_triax | 0 | 1 | 3.0331 | 0
spar_cap_ss | carbon_uniax | 0.26972 | 0.33145 | 78.6062 | 0
spar_cap_ps | carbon_uniax | 0.63636 | 0.69809 | 73.5867 | 0
le_reinforcement | glass_uniax | 0.47817 | 0.51484 | 23.1424 | 0
te_reinforcement_ss | glass_uniax | 0 | 0.049066 | 27.8768 | 0
te_reinforcement_ps | glass_uniax | 0.93305 | 0.98212 | 27.8768 | 0
te_filler_ss | medium_density_foam | 0.049066 | 0.26972 | 74.9708 | 0
te_filler_ps | medium_density_foam | 0.69809 | 0.93305 | 74.9708 | 0
le_filler_ss | medium_density_foam | 0.33145 | 0.47817 | 74.9708 | 0
le_filler_ps | medium_density_foam | 0.51484 | 0.63636 | 74.9708 | 0
shell_triax_inner | glass_triax | 0 | 0.98009 | 3.0331 | 0
Airfoil | FFA-W3-360
Pct Span | 19.665336575444798
Layer Name | Material | S-coord start | S-coord end | Thickness [mm] | Fiber direction [?]
gelcoat | gelcoat | 0 | 1 | 0.5 | 0
shell_triax_outer | glass_triax | 0 | 1 | 3.0053 | 0
spar_cap_ss | carbon_uniax | 0.28705 | 0.34927 | 80.9896 | 0
spar_cap_ps | carbon_uniax | 0.62985 | 0.69208 | 76.9419 | 0
le_reinforcement | glass_uniax | 0.48369 | 0.52102 | 21.7005 | 0
te_reinforcement_ss | glass_uniax | 0 | 0.04978 | 26.2291 | 0
te_reinforcement_ps | glass_uniax | 0.94397 | 0.99375 | 26.2291 | 0
te_filler_ss | medium_density_foam | 0.04978 | 0.28705 | 70.9113 | 0
te_filler_ps | medium_density_foam | 0.69208 | 0.94397 | 70.9113 | 0
le_filler_ss | medium_density_foam | 0.34927 | 0.48369 | 70.9113 | 0
le_filler_ps | medium_density_foam | 0.52102 | 0.62985 | 70.9113 | 0
shell_triax_inner | glass_triax | 0 | 0.99271 | 3.0053 | 0
Airfoil | FFA-W3-330blend
Pct Span | 24.696148735364705
Layer Name | Material | S-coord start | S-coord end | Thickness [mm] | Fiber direction [?]
gelcoat | gelcoat | 0 | 1 | 0.5 | 0
shell_triax_outer | glass_triax | 0 | 1 | 3 | 0
spar_cap_ss | carbon_uniax | 0.30109 | 0.36569 | 80.6536 | 0
spar_cap_ps | carbon_uniax | 0.62232 | 0.68692 | 77.3907 | 0
le_reinforcement | glass_uniax | 0.48187 | 0.52063 | 19.9295 | 0
te_reinforcement_ss | glass_uniax | 0 | 0.051681 | 24.2051 | 0
te_reinforcement_ps | glass_uniax | 0.94341 | 0.99509 | 24.2051 | 0
te_filler_ss | medium_density_foam | 0.051681 | 0.30109 | 66.2222 | 0
te_filler_ps | medium_density_foam | 0.68692 | 0.94341 | 66.2222 | 0
le_filler_ss | medium_density_foam | 0.36569 | 0.48187 | 66.2222 | 0
le_filler_ps | medium_density_foam | 0.52063 | 0.62232 | 66.2222 | 0
shell_triax_inner | glass_triax | 0 | 0.99454 | 3 | 0
Airfoil | FFA-W3-301
Pct Span | 39.92636115637571
Layer Name | Material | S-coord start | S-coord end | Thickness [mm] | Fiber direction [?]
gelcoat | gelcoat | 0 | 1 | 0.5 | 0
shell_triax_outer | glass_triax | 0 | 1 | 3 | 0
spar_cap_ss | carbon_uniax | 0.31509 | 0.39415 | 75.1478 | 0
spar_cap_ps | carbon_uniax | 0.60471 | 0.68378 | 73.294 | 0
le_reinforcement | glass_uniax | 0.47724 | 0.52468 | 14.5673 | 0
te_reinforcement_ss | glass_uniax | 0 | 0.063253 | 18.077 | 0
te_reinforcement_ps | glass_uniax | 0.93305 | 0.9963 | 18.077 | 0
te_filler_ss | medium_density_foam | 0.063253 | 0.31509 | 51.944 | 0
te_filler_ps | medium_density_foam | 0.68378 | 0.93305 | 51.944 | 0
le_filler_ss | medium_density_foam | 0.39415 | 0.47724 | 51.944 | 0
le_filler_ps | medium_density_foam | 0.52468 | 0.60471 | 51.944 | 0
shell_triax_inner | glass_triax | 0 | 0.99578 | 3 | 0
Airfoil | FFA-W3-270blend
Pct Span | 53.35887750152993
Layer Name | Material | S-coord start | S-coord end | Thickness [mm] | Fiber direction [?]
gelcoat | gelcoat | 0 | 1 | 0.5 | 0
shell_triax_outer | glass_triax | 0 | 1 | 3 | 0
spar_cap_ss | carbon_uniax | 0.31385 | 0.41697 | 63.5394 | 0
spar_cap_ps | carbon_uniax | 0.58946 | 0.69258 | 62.8946 | 0
le_reinforcement | glass_uniax | 0.46959 | 0.53146 | 9.8376 | 0
te_reinforcement_ss | glass_uniax | 0 | 0.082493 | 12.6717 | 0
te_reinforcement_ps | glass_uniax | 0.91502 | 0.99752 | 12.6717 | 0
te_filler_ss | medium_density_foam | 0.082493 | 0.31385 | 39.3511 | 0
te_filler_ps | medium_density_foam | 0.69258 | 0.91502 | 39.3511 | 0
le_filler_ss | medium_density_foam | 0.41697 | 0.46959 | 39.3511 | 0
le_filler_ps | medium_density_foam | 0.53146 | 0.58946 | 39.3511 | 0
shell_triax_inner | glass_triax | 0 | 0.99704 | 3 | 0
Airfoil | FFA-W3-241
Pct Span | 73.8938689884722
Layer Name | Material | S-coord start | S-coord end | Thickness [mm] | Fiber direction [?]
gelcoat | gelcoat | 0 | 1 | 0.5 | 0
shell_triax_outer | glass_triax | 0 | 1 | 3 | 0
spar_cap_ss | carbon_uniax | 0.28213 | 0.4438 | 37.9833 | 0
spar_cap_ps | carbon_uniax | 0.57291 | 0.73458 | 37.9833 | 0
le_reinforcement | glass_uniax | 0.4649 | 0.53483 | 4.9644 | 0
te_reinforcement_ss | glass_uniax | 0 | 0.12166 | 6.596 | 0
te_reinforcement_ps | glass_uniax | 0.87696 | 0.99861 | 6.596 | 0
te_filler_ss | medium_density_foam | 0.12166 | 0.28213 | 20.0995 | 0
te_filler_ps | medium_density_foam | 0.73458 | 0.87696 | 20.0995 | 0
le_filler_ss | medium_density_foam | 0.4438 | 0.4649 | 20.0995 | 0
le_filler_ps | medium_density_foam | 0.53483 | 0.57291 | 20.0995 | 0
shell_triax_inner | glass_triax | 0 | 0.99822 | 3 | 0
Airfoil | FFA-W3-211
Pct Span | 97.99991709122948
Layer Name | Material | S-coord start | S-coord end | Thickness [mm] | Fiber direction [?]
gelcoat | gelcoat | 0 | 1 | 0.5 | 0
shell_triax_outer | glass_triax | 0 | 1 | 1.654 | 0
spar_cap_ss | carbon_uniax | 0.32032 | 0.36627 | 1.2306 | 0
spar_cap_ps | carbon_uniax | 0.64636 | 0.69291 | 1.2306 | 0
le_reinforcement | glass_uniax | 0.49537 | 0.49822 | 0.14088 | 0
te_reinforcement_ss | glass_uniax | 0 | 0.04227 | 0.69002 | 0
te_reinforcement_ps | glass_uniax | 0.95733 | 0.9996 | 0.69002 | 0
te_filler_ss | medium_density_foam | 0.04227 | 0.32032 | 0.014484 | 0
te_filler_ps | medium_density_foam | 0.69291 | 0.95733 | 0.014484 | 0
le_filler_ss | medium_density_foam | 0.36627 | 0.49537 | 0.014484 | 0
le_filler_ps | medium_density_foam | 0.49822 | 0.64636 | 0.014484 | 0
shell_triax_inner | glass_triax | 0 | 0.99937 | 1.654 | 0
Airfoil | FFA-W3-211
Pct Span | 100.0
Layer Name | Material | S-coord start | S-coord end | Thickness [mm] | Fiber direction [?]
gelcoat | gelcoat | 0 | 1 | 0.5 | 0
shell_triax_outer | glass_triax | 0 | 1 | 1 | 0
spar_cap_ss | carbon_uniax | 0.36861 | 0.36861 | 0 | 0
spar_cap_ps | carbon_uniax | 0.63983 | 0.63983 | 0 | 0
le_reinforcement | glass_uniax | 0.49679 | 0.49679 | 0 | 0
te_reinforcement_ss | glass_uniax | 0 | 0.0016368 | 0.2 | 0
te_reinforcement_ps | glass_uniax | 0.99338 | 0.99502 | 0.2 | 0
te_filler_ss | medium_density_foam | 0.0016368 | 0.36861 | 0 | 0
te_filler_ps | medium_density_foam | 0.63983 | 0.99338 | 0 | 0
le_filler_ss | medium_density_foam | 0.36861 | 0.49679 | 0 | 0
le_filler_ps | medium_density_foam | 0.49679 | 0.63983 | 0 | 0
shell_triax_inner | glass_triax | 0 | 0.99937 | 1 | 0

## Shear Web Layup
Airfoil | circular
Pct Span | 0.0
Shear web | Layer Name | Material | Thickness [mm] | Fiber direction [?]
Airfoil | circular
Pct Span | 2.0
Shear web | Layer Name | Material | Thickness [mm] | Fiber direction [?]
Airfoil | FB90
Pct Span | 4.868313468735217
Shear web | Layer Name | Material | Thickness [mm] | Fiber direction [?]
web0 | web0_skin00 | glass_biax | 1.809 | 0
web0 | web0_filler | medium_density_foam | 41.6065 | 0
web0 | web0_skin01 | glass_biax | 1.809 | 0
web1 | web1_skin00 | glass_biax | 1.809 | 0
web1 | web1_filler | medium_density_foam | 41.6065 | 0
web1 | web1_skin01 | glass_biax | 1.809 | 0
web2 | web2_skin00 | glass_biax | 1.809 | 0
web2 | web2_filler | medium_density_foam | 41.6065 | 0
web2 | web2_skin01 | glass_biax | 1.809 | 0
Airfoil | FB80
Pct Span | 6.649308419703373
Shear web | Layer Name | Material | Thickness [mm] | Fiber direction [?]
web0 | web0_skin00 | glass_biax | 2.0286 | 0
web0 | web0_filler | medium_density_foam | 46.6591 | 0
web0 | web0_skin01 | glass_biax | 2.0286 | 0
web1 | web1_skin00 | glass_biax | 2.0286 | 0
web1 | web1_filler | medium_density_foam | 46.6591 | 0
web1 | web1_skin01 | glass_biax | 2.0286 | 0
web2 | web2_skin00 | glass_biax | 2.0286 | 0
web2 | web2_filler | medium_density_foam | 46.6591 | 0
web2 | web2_skin01 | glass_biax | 2.0286 | 0
Airfoil | FB70
Pct Span | 8.345591801468194
Shear web | Layer Name | Material | Thickness [mm] | Fiber direction [?]
web0 | web0_skin00 | glass_biax | 1.9924 | 0
web0 | web0_filler | medium_density_foam | 45.8228 | 0
web0 | web0_skin01 | glass_biax | 1.9924 | 0
web1 | web1_skin00 | glass_biax | 1.9924 | 0
web1 | web1_filler | medium_density_foam | 45.8228 | 0
web1 | web1_skin01 | glass_biax | 1.9924 | 0
web2 | web2_skin00 | glass_biax | 1.9924 | 0
web2 | web2_filler | medium_density_foam | 45.8228 | 0
web2 | web2_skin01 | glass_biax | 1.9924 | 0
Airfoil | FB60
Pct Span | 10.220904193570583
Shear web | Layer Name | Material | Thickness [mm] | Fiber direction [?]
web0 | web0_skin00 | glass_biax | 1.9993 | 0
web0 | web0_filler | medium_density_foam | 45.9726 | 0
web0 | web0_skin01 | glass_biax | 1.9993 | 0
web1 | web1_skin00 | glass_biax | 1.9993 | 0
web1 | web1_filler | medium_density_foam | 45.9726 | 0
web1 | web1_skin01 | glass_biax | 1.9993 | 0
web2 | web2_skin00 | glass_biax | 1.9993 | 0
web2 | web2_filler | medium_density_foam | 45.9726 | 0
web2 | web2_skin01 | glass_biax | 1.9993 | 0
Airfoil | SNL-FFA-W3-560FB
Pct Span | 11.036272014164386
Shear web | Layer Name | Material | Thickness [mm] | Fiber direction [?]
web0 | web0_skin00 | glass_biax | 1.9963 | 0
web0 | web0_filler | medium_density_foam | 45.7461 | 0
web0 | web0_skin01 | glass_biax | 1.9963 | 0
web1 | web1_skin00 | glass_biax | 1.9963 | 0
web1 | web1_filler | medium_density_foam | 45.7461 | 0
web1 | web1_skin01 | glass_biax | 1.9963 | 0
web2 | web2_skin00 | glass_biax | 1.9963 | 0
web2 | web2_filler | medium_density_foam | 45.7461 | 0
web2 | web2_skin01 | glass_biax | 1.9963 | 0
Airfoil | SNL-FFA-W3-480FB
Pct Span | 13.64246061019374
Shear web | Layer Name | Material | Thickness [mm] | Fiber direction [?]
web0 | web0_skin00 | glass_biax | 1.9999 | 0
web0 | web0_filler | medium_density_foam | 44.649 | 0
web0 | web0_skin01 | glass_biax | 1.9999 | 0
web1 | web1_skin00 | glass_biax | 1.9999 | 0
web1 | web1_filler | medium_density_foam | 44.649 | 0
web1 | web1_skin01 | glass_biax | 1.9999 | 0
web2 | web2_skin00 | glass_biax | 1.9999 | 0
web2 | web2_filler | medium_density_foam | 44.649 | 0
web2 | web2_skin01 | glass_biax | 1.9999 | 0
Airfoil | SNL-FFA-W3-420FB
Pct Span | 15.564440587515186
Shear web | Layer Name | Material | Thickness [mm] | Fiber direction [?]
web0 | web0_skin00 | glass_biax | 2.0001 | 0
web0 | web0_filler | medium_density_foam | 43.7664 | 0
web0 | web0_skin01 | glass_biax | 2.0001 | 0
web1 | web1_skin00 | glass_biax | 2.0001 | 0
web1 | web1_filler | medium_density_foam | 43.7664 | 0
web1 | web1_skin01 | glass_biax | 2.0001 | 0
web2 | web2_skin00 | glass_biax | 2.0001 | 0
web2 | web2_filler | medium_density_foam | 43.7664 | 0
web2 | web2_skin01 | glass_biax | 2.0001 | 0
Airfoil | FFA-W3-360
Pct Span | 19.665336575444798
Shear web | Layer Name | Material | Thickness [mm] | Fiber direction [?]
web0 | web0_skin00 | glass_biax | 2 | 0
web0 | web0_filler | medium_density_foam | 42.1335 | 0
web0 | web0_skin01 | glass_biax | 2 | 0
web1 | web1_skin00 | glass_biax | 2 | 0
web1 | web1_filler | medium_density_foam | 42.1335 | 0
web1 | web1_skin01 | glass_biax | 2 | 0
web2 | web2_skin00 | glass_biax | 2 | 0
web2 | web2_filler | medium_density_foam | 42.1335 | 0
web2 | web2_skin01 | glass_biax | 2 | 0
Airfoil | FFA-W3-330blend
Pct Span | 24.696148735364705
Shear web | Layer Name | Material | Thickness [mm] | Fiber direction [?]
web0 | web0_skin00 | glass_biax | 2 | 0
web0 | web0_filler | medium_density_foam | 40.1215 | 0
web0 | web0_skin01 | glass_biax | 2 | 0
web1 | web1_skin00 | glass_biax | 2 | 0
web1 | web1_filler | medium_density_foam | 40.1215 | 0
web1 | web1_skin01 | glass_biax | 2 | 0
web2 | web2_skin00 | glass_biax | 2 | 0
web2 | web2_filler | medium_density_foam | 40.1215 | 0
web2 | web2_skin01 | glass_biax | 2 | 0
Airfoil | FFA-W3-301
Pct Span | 39.92636115637571
Shear web | Layer Name | Material | Thickness [mm] | Fiber direction [?]
web0 | web0_skin00 | glass_biax | 1.9997 | 0
web0 | web0_filler | medium_density_foam | 34.0251 | 0
web0 | web0_skin01 | glass_biax | 1.9997 | 0
web1 | web1_skin00 | glass_biax | 2 | 0
web1 | web1_filler | medium_density_foam | 34.0295 | 0
web1 | web1_skin01 | glass_biax | 2 | 0
web2 | web2_skin00 | glass_biax | 2 | 0
web2 | web2_filler | medium_density_foam | 34.0295 | 0
web2 | web2_skin01 | glass_biax | 2 | 0
Airfoil | FFA-W3-270blend
Pct Span | 53.35887750152993
Shear web | Layer Name | Material | Thickness [mm] | Fiber direction [?]
web0 | web0_skin00 | glass_biax | 0.05491 | 0
web0 | web0_filler | medium_density_foam | 0.82902 | 0
web0 | web0_skin01 | glass_biax | 0.05491 | 0
web1 | web1_skin00 | glass_biax | 2 | 0
web1 | web1_filler | medium_density_foam | 28.6564 | 0
web1 | web1_skin01 | glass_biax | 2 | 0
web2 | web2_skin00 | glass_biax | 2 | 0
web2 | web2_filler | medium_density_foam | 28.6564 | 0
web2 | web2_skin01 | glass_biax | 2 | 0
Airfoil | FFA-W3-241
Pct Span | 73.8938689884722
Shear web | Layer Name | Material | Thickness [mm] | Fiber direction [?]
web0 | web0_skin00 | glass_biax | 6.2979e-09 | 0
web0 | web0_filler | medium_density_foam | 9.5085e-08 | 0
web0 | web0_skin01 | glass_biax | 6.2979e-09 | 0
web1 | web1_skin00 | glass_biax | 2 | 0
web1 | web1_filler | medium_density_foam | 20.4425 | 0
web1 | web1_skin01 | glass_biax | 2 | 0
web2 | web2_skin00 | glass_biax | 2 | 0
web2 | web2_filler | medium_density_foam | 20.4425 | 0
web2 | web2_skin01 | glass_biax | 2 | 0
Airfoil | FFA-W3-211
Pct Span | 97.99991709122948
Shear web | Layer Name | Material | Thickness [mm] | Fiber direction [?]
web0 | web0_skin00 | glass_biax | 4.2725e-17 | 0
web0 | web0_filler | medium_density_foam | 6.4505e-16 | 0
web0 | web0_skin01 | glass_biax | 4.2725e-17 | 0
Airfoil | FFA-W3-211
Pct Span | 100.0
Shear web | Layer Name | Material | Thickness [mm] | Fiber direction [?]

## Blade Structural Properties
BeamDyn Coordinate System (see https://wind.nrel.gov/nwtc/docs/BeamDyn_Manual.pdf)
| M_11 | M_12 | M_13 | M_14 | M_15 | M_16 | M_22 | M_23 | M_24 | M_25 | M_26 | M_33 | M_34 | M_35 | M_36 | M_44 | M_45 | M_46 | M_55 | M_56 | M_66 | K_11 | K_12 | K_13 | K_14 | K_15 | K_16 | K_22 | K_23 | K_24 | K_25 | K_26 | K_33 | K_34 | K_35 | K_36 | K_44 | K_45 | K_46 | K_55 | K_56 | K_66
0 | 3618.7064 | 8.6351e-30 | 0 | 0 | 0 | -0.031413 | 3618.7064 | 0 | 0 | 0 | -0.00010415 | 3618.7064 | 0.031413 | 0.00010415 | 0 | 14675.0629 | 0.00040203 | 0 | 14674.9652 | 0 | 29350.0282 | 7678774503.5901 | -109.7759 | 0 | 0 | 0 | -15369.4033 | 7679418357.64 | 0 | 0 | 0 | 51.6526 | 52492566998.883 | 500633.7198 | 2148.0675 | 0 | 212858813073.1547 | 6104.9791 | 0 | 212857169640.6389 | 0 | 124474099329.6971
0.034483 | 2673.9249 | -8.1685e-30 | 0 | 0 | 0 | -83.9422 | 2673.9249 | 0 | 0 | 0 | 45.2551 | 2673.9249 | 83.9422 | -45.2551 | 0 | 10901.6298 | -182.212 | 0 | 10505.5185 | 0 | 21407.1483 | 5418363240.0245 | 76371832.879 | 0 | 0 | 0 | 139390077.1307 | 5513990037.7862 | 0 | 0 | 0 | 200430296.2219 | 42676557302.9343 | -9817874.4099 | -2028265307.1285 | 0 | 160873825707.8256 | -8581879002.3483 | 0 | 183703752279.0706 | 0 | 86010052411.6254
0.068966 | 1375.4056 | 6.0547e-31 | 0 | 0 | 0 | -475.796 | 1375.4056 | 0 | 0 | 0 | 84.681 | 1375.4056 | 475.796 | -84.681 | 0 | 6273.6986 | -350.1292 | 0 | 4222.7483 | 0 | 10496.4468 | 1976120598.5563 | 152380759.9857 | 0 | 0 | 0 | 113533186.8889 | 2213202570.762 | 0 | 0 | 0 | 449115692.4227 | 30414148534.4546 | 5159086535.9806 | -3320180210.589 | 0 | 99735753024.3105 | -18684068275.7369 | 0 | 128046197961.4666 | 0 | 27653952978.2133
0.10345 | 1007.5939 | 6.9523e-31 | 0 | 0 | 0 | -731.4223 | 1007.5939 | 0 | 0 | 0 | 57.3084 | 1007.5939 | 731.4223 | -57.3084 | 0 | 5337.3763 | -247.9352 | 0 | 2048.3677 | 0 | 7385.744 | 937451913.9548 | 127366315.4533 | 0 | 0 | 0 | -19590593.174 | 1037775981.4856 | 0 | 0 | 0 | 181303821.2143 | 28642408171.7596 | 8614301122.7592 | -2708256738.7367 | 0 | 94832992098.6194 | -15157751722.1833 | 0 | 86599249719.8054 | 0 | 10032127568.6001
0.13793 | 846.5702 | -2.3606e-31 | 0 | 0 | 0 | -642.3409 | 846.5702 | 0 | 0 | 0 | 44.691 | 846.5702 | 642.3409 | -44.691 | 0 | 4503.3686 | -171.065 | 0 | 1184.9876 | 0 | 5688.3561 | 607493975.4081 | 94722100.347 | 0 | 0 | 0 | 74227567.4937 | 732796757.5195 | 0 | 0 | 0 | 101222886.1748 | 27862649443.1403 | 5466643042.173 | -2156478779.8112 | 0 | 81902429390.9373 | -10279417386.7912 | 0 | 57712597874.7236 | 0 | 4905636827.3598
0.17241 | 787.2969 | -8.7967e-32 | 0 | 0 | 0 | -555.4157 | 787.2969 | 0 | 0 | 0 | 51.8455 | 787.2969 | 555.4157 | -51.8455 | 0 | 3983.7445 | -148.3479 | 0 | 786.3046 | 0 | 4770.0491 | 486800314.9075 | 72982462.296 | 0 | 0 | 0 | 146450951.9545 | 738491340.941 | 0 | 0 | 0 | 114757853.9804 | 27809601252.6097 | 2982797742.6794 | -1913570683.5125 | 0 | 71398268927.247 | -7337380463.0922 | 0 | 41909776969.9869 | 0 | 3152596533.56
0.2069 | 746.1186 | 1.3279e-30 | 0 | 0 | 0 | -518.6921 | 746.1186 | 0 | 0 | 0 | 45.0285 | 746.1186 | 518.6921 | -45.0285 | 0 | 3590.6666 | -127.2825 | 0 | 606.3389 | 0 | 4197.0055 | 428177212.4039 | 55893041.9125 | 0 | 0 | 0 | 151458055.0829 | 722506877.684 | 0 | 0 | 0 | 98692770.7289 | 27666416338.1445 | 1883588447.4594 | -1477712060.1198 | 0 | 63334646823.5048 | -5229848579.4862 | 0 | 34126600815.6418 | 0 | 2341643325.5642
0.24138 | 717.0489 | -1.9564e-30 | 0 | 0 | 0 | -517.0565 | 717.0489 | 0 | 0 | 0 | 35.6547 | 717.0489 | 517.0565 | -35.6547 | 0 | 3349.1818 | -106.953 | 0 | 510.017 | 0 | 3859.1988 | 396062090.3717 | 44177718.2897 | 0 | 0 | 0 | 133831791.189 | 706939953.8417 | 0 | 0 | 0 | 79930017.5663 | 27348150949.3261 | 1948576629.3998 | -1082886301.1124 | 0 | 58893011792.1037 | -3838557047.9328 | 0 | 29319473526.7992 | 0 | 1985631237.4104
0.27586 | 687.216 | -1.2853e-30 | 0 | 0 | 0 | -500.5889 | 687.216 | 0 | 0 | 0 | 29.9996 | 687.216 | 500.5889 | -29.9996 | 0 | 3051.2015 | -90.7556 | 0 | 438.9274 | 0 | 3490.1289 | 371790784.229 | 36332997.2334 | 0 | 0 | 0 | 118632147.983 | 688040905.2436 | 0 | 0 | 0 | 66981779.8279 | 26874172703.0816 | 1940468285.0562 | -862315732.3495 | 0 | 53684230255.2325 | -2943123213.9808 | 0 | 25639568731.2805 | 0 | 1726273372.9073
0.31034 | 655.7384 | -1.4339e-31 | 0 | 0 | 0 | -470.2327 | 655.7384 | 0 | 0 | 0 | 25.702 | 655.7384 | 470.2327 | -25.702 | 0 | 2706.6829 | -76.3087 | 0 | 377.0814 | 0 | 3083.7643 | 348965426.0542 | 29962666.2056 | 0 | 0 | 0 | 104765324.7733 | 666371388.1313 | 0 | 0 | 0 | 56769635.8522 | 26314977045.6403 | 1793162580.9755 | -704484490.1366 | 0 | 47789994056.7447 | -2257669199.2479 | 0 | 22374506819.332 | 0 | 1494830930.943
0.34483 | 623.3993 | -2.327e-30 | 0 | 0 | 0 | -430.3151 | 623.3993 | 0 | 0 | 0 | 21.7481 | 623.3993 | 430.3151 | -21.7481 | 0 | 2343.813 | -63.1391 | 0 | 319.7505 | 0 | 2663.5634 | 325699452.6064 | 24491945.655 | 0 | 0 | 0 | 93982729.1152 | 642805722.8703 | 0 | 0 | 0 | 47766391.3387 | 25749027261.715 | 1524081781.306 | -561405216.7262 | 0 | 41647093325.6148 | -1704935847.1454 | 0 | 19297234747.6283 | 0 | 1278711442.9379
0.37931 | 589.1941 | -7.1591e-31 | 0 | 0 | 0 | -384.8059 | 589.1941 | 0 | 0 | 0 | 17.8839 | 589.1941 | 384.8059 | -17.8839 | 0 | 1983.3526 | -51.1414 | 0 | 265.1367 | 0 | 2248.4893 | 300652151.0723 | 19681912.9496 | 0 | 0 | 0 | 84091386.5646 | 618334420.9446 | 0 | 0 | 0 | 39352700.0393 | 25079351906.9774 | 1203667455.3567 | -417997520.7363 | 0 | 35556702471.6313 | -1246598204.321 | 0 | 16274486558.0479 | 0 | 1071855501.6812
0.41379 | 553.0482 | 4.2196e-31 | 0 | 0 | 0 | -337.7529 | 553.0482 | 0 | 0 | 0 | 15.1044 | 553.0482 | 337.7529 | -15.1044 | 0 | 1642.5398 | -40.4275 | 0 | 214.1238 | 0 | 1856.6636 | 274556690.9199 | 15168884.0311 | 0 | 0 | 0 | 75073121.5162 | 592902031.534 | 0 | 0 | 0 | 32807404.5094 | 24254785944.0255 | 892756103.3753 | -328096942.6974 | 0 | 29775324878.9571 | -857094548.5835 | 0 | 13361227518.3858 | 0 | 878498177.0644
0.44828 | 515.8739 | -3.2348e-31 | 0 | 0 | 0 | -291.7624 | 515.8739 | 0 | 0 | 0 | 13.5008 | 515.8739 | 291.7624 | -13.5008 | 0 | 1335.1634 | -31.2501 | 0 | 168.5756 | 0 | 1503.7389 | 248533720.9776 | 10985643.2401 | 0 | 0 | 0 | 67627309.9104 | 568496870.4447 | 0 | 0 | 0 | 28178551.5319 | 23286047244.6684 | 617934486.9993 | -297211729.4867 | 0 | 24526363241.4941 | -538967336.9849 | 0 | 10682960298.7158 | 0 | 706881355.4062
0.48276 | 478.2409 | -1.1559e-30 | 0 | 0 | 0 | -248.0445 | 478.2409 | 0 | 0 | 0 | 11.9914 | 478.2409 | 248.0445 | -11.9914 | 0 | 1068.9936 | -23.7729 | 0 | 130.4962 | 0 | 1199.4898 | 223121337.5334 | 7419694.5996 | 0 | 0 | 0 | 60767549.257 | 545529318.447 | 0 | 0 | 0 | 24313374.9986 | 22186567047.4997 | 381867558.8962 | -269413399.5154 | 0 | 19938923890.8431 | -309166092.9875 | 0 | 8381279467.4189 | 0 | 561406102.7777
0.51724 | 438.4076 | 8.0302e-31 | 0 | 0 | 0 | -202.9173 | 438.4076 | 0 | 0 | 0 | 10.2493 | 438.4076 | 202.9173 | -10.2493 | 0 | 831.8307 | -17.2069 | 0 | 99.1545 | 0 | 930.9852 | 195032177.5189 | 4724993.7522 | 0 | 0 | 0 | 62766221.8802 | 524200359.6175 | 0 | 0 | 0 | 20255325.8957 | 20983155887.4337 | 168727551.9687 | -238210065.1653 | 0 | 15936979424.2376 | -144076570.7373 | 0 | 6448814238.9457 | 0 | 421747829.8905
0.55172 | 401.1493 | -1.5227e-31 | 0 | 0 | 0 | -165.6544 | 401.1493 | 0 | 0 | 0 | 9.1564 | 401.1493 | 165.6544 | -9.1564 | 0 | 639.7727 | -12.3016 | 0 | 74.2756 | 0 | 714.0483 | 171399668.9093 | 2479051.3721 | 0 | 0 | 0 | 59107646.4963 | 505674355.3927 | 0 | 0 | 0 | 17611075.2257 | 19711329255.2709 | 20414118.7293 | -232336252.8353 | 0 | 12582280608.4923 | -32461336.0496 | 0 | 4883243277.7528 | 0 | 317871194.0987
0.58621 | 366.8137 | 1.01e-30 | 0 | 0 | 0 | -136.2422 | 366.8137 | 0 | 0 | 0 | 8.4666 | 366.8137 | 136.2422 | -8.4666 | 0 | 490.6887 | -8.8879 | 0 | 55.3543 | 0 | 546.043 | 152882108.827 | 681859.959 | 0 | 0 | 0 | 49852667.8606 | 489741139.0468 | 0 | 0 | 0 | 16089008.2873 | 18382338781.7393 | -70576974.1155 | -236579457.7015 | 0 | 9849519264.4453 | 35141320.0938 | 0 | 3670066054.951 | 0 | 248269497.4485
0.62069 | 335.1017 | -3.9573e-31 | 0 | 0 | 0 | -112.917 | 335.1017 | 0 | 0 | 0 | 7.7999 | 335.1017 | 112.917 | -7.7999 | 0 | 379.2254 | -6.4814 | 0 | 41.5264 | 0 | 420.7518 | 136752364.8044 | -450644.1706 | 0 | 0 | 0 | 41888685.7759 | 475655802.5167 | 0 | 0 | 0 | 14773798.1163 | 17050427493.8433 | -83546112.2214 | -239361074.1227 | 0 | 7786836792.5988 | 68767731.6011 | 0 | 2769872085.011 | 0 | 195841959.5235
0.65517 | 305.2237 | -4.2766e-31 | 0 | 0 | 0 | -93.8166 | 305.2237 | 0 | 0 | 0 | 7.0876 | 305.2237 | 93.8166 | -7.0876 | 0 | 292.8385 | -4.7474 | 0 | 31.2099 | 0 | 324.0484 | 122577018.5348 | -1024393.8742 | 0 | 0 | 0 | 34865804.9151 | 462358864.5401 | 0 | 0 | 0 | 13468018.1741 | 15697667891.1522 | -48554821.9138 | -234092330.7321 | 0 | 6165465476.0525 | 81829211.4735 | 0 | 2090057566.5634 | 0 | 155297804.2892
0.68966 | 275.8946 | 6.8202e-31 | 0 | 0 | 0 | -77.4626 | 275.8946 | 0 | 0 | 0 | 6.283 | 275.8946 | 77.4626 | -6.283 | 0 | 223.8699 | -3.4652 | 0 | 23.5115 | 0 | 247.3813 | 110017866.8361 | -1121214.2493 | 0 | 0 | 0 | 28537284.2593 | 449429716.4343 | 0 | 0 | 0 | 12129553.126 | 14281740907.3507 | 1742077.8126 | -217381179.3312 | 0 | 4833973633.7382 | 82593135.4837 | 0 | 1576097325.3475 | 0 | 123605010.3693
0.72414 | 246.7941 | -7.8783e-31 | 0 | 0 | 0 | -63.2206 | 246.7941 | 0 | 0 | 0 | 5.4157 | 246.7941 | 63.2206 | -5.4157 | 0 | 169.25 | -2.4941 | 0 | 17.7386 | 0 | 186.9886 | 99024025.5279 | -897757.9657 | 0 | 0 | 0 | 23100752.4889 | 435781408.9993 | 0 | 0 | 0 | 10834101.8135 | 12789518136.1848 | 50266104.1968 | -192705603.1624 | 0 | 3739934904.523 | 76869071.4452 | 0 | 1185539047.1292 | 0 | 98940227.9377
0.75862 | 218.0236 | -3.0194e-31 | 0 | 0 | 0 | -51.064 | 218.0236 | 0 | 0 | 0 | 4.5653 | 218.0236 | 51.064 | -4.5653 | 0 | 127.8579 | -1.7716 | 0 | 13.4847 | 0 | 141.3427 | 89513711.2071 | -548283.7912 | 0 | 0 | 0 | 18665580.7223 | 419243783.1577 | 0 | 0 | 0 | 9776264.6727 | 11225202829.619 | 87974291.5717 | -165224695.7012 | 0 | 2870941687.0353 | 67667702.6064 | 0 | 893320698.0287 | 0 | 80106766.9277
0.7931 | 190.3261 | 5.9151e-31 | 0 | 0 | 0 | -40.8172 | 190.3261 | 0 | 0 | 0 | 3.8067 | 190.3261 | 40.8172 | -3.8067 | 0 | 95.9547 | -1.2554 | 0 | 10.1724 | 0 | 106.1271 | 81063081.8457 | -111372.6935 | 0 | 0 | 0 | 15141337.5289 | 398985543.1624 | 0 | 0 | 0 | 8723140.4784 | 9629640894.9967 | 123211177.9698 | -138949159.8237 | 0 | 2177209529.8496 | 55820474.1761 | 0 | 661924750.0335 | 0 | 65194496.804
0.82759 | 162.9086 | 6.1944e-31 | 0 | 0 | 0 | -32.5908 | 162.9086 | 0 | 0 | 0 | 3.1681 | 162.9086 | 32.5908 | -3.1681 | 0 | 71.2415 | -0.92019 | 0 | 7.4405 | 0 | 78.6821 | 72298224.5996 | 152178.609 | 0 | 0 | 0 | 11659540.7865 | 367147874.013 | 0 | 0 | 0 | 7652271.5701 | 8007285155.7567 | 162634973.3235 | -116644146.9394 | 0 | 1624851079.5688 | 41687865.1284 | 0 | 471114534.2801 | 0 | 51757740.1439
0.86207 | 136.6996 | -5.5267e-31 | 0 | 0 | 0 | -25.7442 | 136.6996 | 0 | 0 | 0 | 2.6901 | 136.6996 | 25.7442 | -2.6901 | 0 | 51.716 | -0.69824 | 0 | 5.1792 | 0 | 56.8952 | 62662941.9243 | 210778.9809 | 0 | 0 | 0 | 8369523.191 | 326244927.9854 | 0 | 0 | 0 | 6785881.8353 | 6460861540.6024 | 189442820.1682 | -101109531.5162 | 0 | 1182829659.8066 | 27368938.3056 | 0 | 315282043.9203 | 0 | 39312432.4325
0.89655 | 110.5207 | -2.0317e-32 | 0 | 0 | 0 | -19.7693 | 110.5207 | 0 | 0 | 0 | 2.3144 | 110.5207 | 19.7693 | -2.3144 | 0 | 35.9603 | -0.54689 | 0 | 3.2857 | 0 | 39.246 | 51480102.71 | 36144.2199 | 0 | 0 | 0 | 5423098.7546 | 275310989.8262 | 0 | 0 | 0 | 6140474.3133 | 4924513805.8055 | 195998333.2484 | -88575483.6819 | 0 | 820356775.9129 | 13758491.7783 | 0 | 188206774.6417 | 0 | 27547966.9797
0.93103 | 79.6234 | -1.291e-32 | 0 | 0 | 0 | -13.7113 | 79.6234 | 0 | 0 | 0 | 1.7851 | 79.6234 | 13.7113 | -1.7851 | 0 | 21.9328 | -0.4021 | 0 | 1.7213 | 0 | 23.6541 | 37282873.1386 | -292666.4842 | 0 | 0 | 0 | 2540733.7197 | 203024777.9661 | 0 | 0 | 0 | 5088758.4403 | 3228018485.2544 | 169784245.7713 | -66314564.2663 | 0 | 493933595.7987 | 2965509.116 | 0 | 89432900.2039 | 0 | 16039121.0048
0.96552 | 42.533 | 4.9977e-32 | 0 | 0 | 0 | -6.8745 | 42.533 | 0 | 0 | 0 | 0.89457 | 42.533 | 6.8745 | -0.89457 | 0 | 8.6688 | -0.17875 | 0 | 0.61162 | 0 | 9.2804 | 15525549.7088 | 216826.7435 | 0 | 0 | 0 | 912338.341 | 111258280.4459 | 0 | 0 | 0 | 2766582.5814 | 1581274475.038 | 97321143.7286 | -31633484.8882 | 0 | 184223917.618 | 90762.9776 | 0 | 29126372.0543 | 0 | 5727257.9116
1 | 3.5112 | -8.0955e-34 | 0 | 0 | 0 | -0.30368 | 3.5112 | 0 | 0 | 0 | 0.020616 | 3.5112 | 0.30368 | -0.020616 | 0 | 0.069522 | -0.0022357 | 0 | 0.0027705 | 0 | 0.072292 | 551933.3992 | 104516.6034 | 0 | 0 | 0 | 28942.3069 | 10818937.8829 | 0 | 0 | 0 | 73211.5122 | 45433702.1021 | 3934526.243 | -266788.368 | 0 | 900258.1443 | -28941.6877 | 0 | 35561.6296 | 0 | 25130.5336

## Tower Properties
Location | Height [m] | OD [m] | Thickness [mm] | Mass Density [kg/m] | Fore-aft inertia [kg.m] | Side-side inertia [kg.m] | Fore-aft stiffness [N.m^2] | Side-side stiffness [N.m^2] | Torsional stiffness [N.m^2] | Axial stiffness [N]
Monopile start | -79 | 10 | 91.552 | 22371.3916 | 274568.9089 | 274568.9089 | 6.9954e+12 | 6.9954e+12 | 5.5473e+12 | 569971760645.9897
Mud line | -34 | 10 | 91.552 | 22371.3916 | 274568.9089 | 274568.9089 | 6.9954e+12 | 6.9954e+12 | 5.5473e+12 | 569971760645.9897
| -33.999 | 10 | 91.552 | 22371.3916 | 274568.9089 | 274568.9089 | 6.9954e+12 | 6.9954e+12 | 5.5473e+12 | 569971760645.9897
| -28.769 | 10 | 91.552 | 22371.3916 | 274568.9089 | 274568.9089 | 6.9954e+12 | 6.9954e+12 | 5.5473e+12 | 569971760645.9897
| -28.768 | 10 | 91.552 | 22371.3916 | 274568.9089 | 274568.9089 | 6.9954e+12 | 6.9954e+12 | 5.5473e+12 | 569971760645.9897
| -23.538 | 10 | 91.552 | 22371.3916 | 274568.9089 | 274568.9089 | 6.9954e+12 | 6.9954e+12 | 5.5473e+12 | 569971760645.9897
| -23.537 | 10 | 89.879 | 21966.2903 | 269687.2202 | 269687.2202 | 6.871e+12 | 6.871e+12 | 5.4487e+12 | 559650707703.5642
| -18.308 | 10 | 89.879 | 21966.2903 | 269687.2202 | 269687.2202 | 6.871e+12 | 6.871e+12 | 5.4487e+12 | 559650707703.5642
| -18.307 | 10 | 85.709 | 20955.9628 | 257497.7346 | 257497.7346 | 6.5605e+12 | 6.5605e+12 | 5.2024e+12 | 533909881032.321
| -13.077 | 10 | 85.709 | 20955.9628 | 257497.7346 | 257497.7346 | 6.5605e+12 | 6.5605e+12 | 5.2024e+12 | 533909881032.321
| -13.076 | 10 | 83.213 | 20350.8097 | 250186.7213 | 250186.7213 | 6.3742e+12 | 6.3742e+12 | 5.0547e+12 | 518491968015.4247
| -7.846 | 10 | 83.213 | 20350.8097 | 250186.7213 | 250186.7213 | 6.3742e+12 | 6.3742e+12 | 5.0547e+12 | 518491968015.4247
| -7.845 | 10 | 80.306 | 19645.6227 | 241657.8044 | 241657.8044 | 6.1569e+12 | 6.1569e+12 | 4.8824e+12 | 500525419373.272
Water line | 0 | 10 | 80.306 | 19645.6227 | 241657.8044 | 241657.8044 | 6.1569e+12 | 6.1569e+12 | 4.8824e+12 | 500525419373.272
| 0.001 | 10 | 77.4 | 18940.2617 | 233116.6968 | 233116.6968 | 5.9393e+12 | 5.9393e+12 | 4.7098e+12 | 482554437254.6147
| 2.615 | 10 | 77.4 | 18940.2617 | 233116.6968 | 233116.6968 | 5.9393e+12 | 5.9393e+12 | 4.7098e+12 | 482554437254.6147
| 2.616 | 10 | 74.713 | 18287.6869 | 225205.7874 | 225205.7874 | 5.7377e+12 | 5.7377e+12 | 4.55e+12 | 465928329478.7982
| 7.846 | 10 | 74.713 | 18287.6869 | 225205.7874 | 225205.7874 | 5.7377e+12 | 5.7377e+12 | 4.55e+12 | 465928329478.7982
| 7.847 | 10 | 72.026 | 17634.7561 | 217281.9199 | 217281.9199 | 5.5358e+12 | 5.5358e+12 | 4.3899e+12 | 449293148822.3546
Tower start | 15 | 10 | 72.026 | 17634.7561 | 217281.9199 | 217281.9199 | 5.5358e+12 | 5.5358e+12 | 4.3899e+12 | 449293148822.3546
| 15.001 | 10 | 66.329 | 16249.2287 | 200438.7434 | 200438.7434 | 5.1067e+12 | 5.1067e+12 | 4.0496e+12 | 413993088093.1273
| 18.188 | 10 | 66.329 | 16249.2287 | 200438.7434 | 200438.7434 | 5.1067e+12 | 5.1067e+12 | 4.0496e+12 | 413993088093.1273
| 18.189 | 10 | 64.618 | 15832.7958 | 195368.7662 | 195368.7662 | 4.9775e+12 | 4.9775e+12 | 3.9472e+12 | 403383332998.5312
| 23.229 | 10 | 64.618 | 15832.7958 | 195368.7662 | 195368.7662 | 4.9775e+12 | 4.9775e+12 | 3.9472e+12 | 403383332998.5312
| 23.23 | 10 | 62.569 | 15333.9086 | 189290.2965 | 189290.2965 | 4.8227e+12 | 4.8227e+12 | 3.8244e+12 | 390672829985.5508
| 28.271 | 9.912 | 62.569 | 15198.1206 | 184306.0995 | 184306.0995 | 4.6957e+12 | 4.6957e+12 | 3.7237e+12 | 387213262916.4818
| 28.272 | 9.912 | 61.597 | 14963.4966 | 181496.4277 | 181496.4277 | 4.6241e+12 | 4.6241e+12 | 3.6669e+12 | 381235582008.0692
| 33.312 | 9.799 | 61.597 | 14791.8412 | 175321.7977 | 175321.7977 | 4.4668e+12 | 4.4668e+12 | 3.5422e+12 | 376862195379.4304
| 33.313 | 9.799 | 60.882 | 14621.2153 | 173324.7275 | 173324.7275 | 4.4159e+12 | 4.4159e+12 | 3.5018e+12 | 372515040097.5487
| 38.353 | 9.683 | 60.882 | 14447.0481 | 167204.4668 | 167204.4668 | 4.26e+12 | 4.26e+12 | 3.3782e+12 | 368077658598.2355
| 38.354 | 9.683 | 60.151 | 14274.6692 | 165234.3651 | 165234.3651 | 4.2098e+12 | 4.2098e+12 | 3.3384e+12 | 363685839066.1429
| 43.394 | 9.565 | 60.151 | 14099.6263 | 159230.2043 | 159230.2043 | 4.0568e+12 | 4.0568e+12 | 3.2171e+12 | 359226148489.0804
| 43.395 | 9.565 | 59.404 | 13925.621 | 157289.6875 | 157289.6875 | 4.0074e+12 | 4.0074e+12 | 3.1779e+12 | 354792891640.1671
| 48.436 | 9.444 | 59.404 | 13748.357 | 151359.3928 | 151359.3928 | 3.8563e+12 | 3.8563e+12 | 3.058e+12 | 350276610926.3157
| 48.437 | 9.444 | 58.639 | 13572.413 | 149446.5856 | 149446.5856 | 3.8076e+12 | 3.8076e+12 | 3.0194e+12 | 345793962152.4879
| 53.477 | 9.32 | 58.639 | 13393.0934 | 143601.1596 | 143601.1596 | 3.6586e+12 | 3.6586e+12 | 2.9013e+12 | 341225309832.4659
| 53.478 | 9.32 | 57.857 | 13215.6011 | 141721.8604 | 141721.8604 | 3.6107e+12 | 3.6107e+12 | 2.8633e+12 | 336703213321.8677
| 58.518 | 9.194 | 57.857 | 13035.8192 | 136016.4813 | 136016.4813 | 3.4654e+12 | 3.4654e+12 | 2.7481e+12 | 332122782542.6676
| 58.519 | 9.194 | 57.056 | 12856.4722 | 134168.5382 | 134168.5382 | 3.4183e+12 | 3.4183e+12 | 2.7107e+12 | 327553431100.7833
| 63.56 | 9.064 | 57.056 | 12673.5509 | 128522.948 | 128522.948 | 3.2745e+12 | 3.2745e+12 | 2.5967e+12 | 322893016629.2606
| 63.561 | 9.064 | 56.234 | 12492.1043 | 126705.8689 | 126705.8689 | 3.2282e+12 | 3.2282e+12 | 2.5599e+12 | 318270173331.3574
| 68.601 | 8.931 | 56.234 | 12307.6579 | 121176.0211 | 121176.0211 | 3.0873e+12 | 3.0873e+12 | 2.4482e+12 | 313570902385.2574
| 68.602 | 8.931 | 55.391 | 12124.3062 | 119393.3528 | 119393.3528 | 3.0419e+12 | 3.0419e+12 | 2.4122e+12 | 308899521791.878
| 73.642 | 8.794 | 55.391 | 11937.1608 | 113949.6827 | 113949.6827 | 2.9032e+12 | 2.9032e+12 | 2.3022e+12 | 304131484524.1838
| 73.643 | 8.794 | 54.526 | 11751.9102 | 112203.388 | 112203.388 | 2.8587e+12 | 2.8587e+12 | 2.2669e+12 | 299411724239.6027
| 78.684 | 8.654 | 54.526 | 11563.6531 | 106897.1939 | 106897.1939 | 2.7235e+12 | 2.7235e+12 | 2.1597e+12 | 294615366770.7719
| 78.685 | 8.654 | 53.636 | 11376.0828 | 105184.8794 | 105184.8794 | 2.6799e+12 | 2.6799e+12 | 2.1251e+12 | 289836504316.2098
| 83.725 | 8.51 | 53.636 | 11185.6076 | 99989.5012 | 99989.5012 | 2.5475e+12 | 2.5475e+12 | 2.0202e+12 | 284983633365.4503
| 83.726 | 8.51 | 52.72 | 10995.7698 | 98313.6789 | 98313.6789 | 2.5048e+12 | 2.5048e+12 | 1.9863e+12 | 280147001995.7574
| 88.766 | 8.361 | 52.72 | 10802.0468 | 93208.5611 | 93208.5611 | 2.3747e+12 | 2.3747e+12 | 1.8832e+12 | 275211384007.7785
| 88.767 | 8.361 | 51.775 | 10609.628 | 91568.9151 | 91568.9151 | 2.333e+12 | 2.333e+12 | 1.85e+12 | 270308993247.289
| 93.808 | 8.207 | 51.775 | 10412.9932 | 86571.5109 | 86571.5109 | 2.2056e+12 | 2.2056e+12 | 1.7491e+12 | 265299189690.391
| 93.809 | 8.207 | 50.8 | 10218.1226 | 84971.5816 | 84971.5816 | 2.1649e+12 | 2.1649e+12 | 1.7168e+12 | 260334333292.2829
| 98.849 | 8.049 | 50.8 | 10020.1795 | 80128.5997 | 80128.5997 | 2.0415e+12 | 2.0415e+12 | 1.6189e+12 | 255291197437.3314
| 98.85 | 8.049 | 49.792 | 9822.5917 | 78568.2191 | 78568.2191 | 2.0017e+12 | 2.0017e+12 | 1.5874e+12 | 250257112344.9352
| 103.89 | 7.885 | 49.792 | 9621.2086 | 73834.3137 | 73834.3137 | 1.8811e+12 | 1.8811e+12 | 1.4917e+12 | 245126333594.7663
| 103.891 | 7.885 | 48.748 | 9420.7337 | 72314.9903 | 72314.9903 | 1.8424e+12 | 1.8424e+12 | 1.461e+12 | 240018691895.3763
| 108.932 | 7.715 | 48.748 | 9216.3598 | 67710.0568 | 67710.0568 | 1.7251e+12 | 1.7251e+12 | 1.368e+12 | 234811715700.3527
| 108.933 | 7.715 | 47.663 | 9012.5037 | 66231.0065 | 66231.0065 | 1.6874e+12 | 1.6874e+12 | 1.3381e+12 | 229617928498.7661
| 113.973 | 7.538 | 47.663 | 8804.4506 | 61749.3761 | 61749.3761 | 1.5732e+12 | 1.5732e+12 | 1.2476e+12 | 224317212833.825
| 113.974 | 7.538 | 46.533 | 8597.0104 | 60312.5878 | 60312.5878 | 1.5366e+12 | 1.5366e+12 | 1.2185e+12 | 219032112442.6039
| 119.014 | 7.353 | 46.533 | 8384.7093 | 55953.9166 | 55953.9166 | 1.4256e+12 | 1.4256e+12 | 1.1305e+12 | 213623166397.472
| 119.015 | 7.353 | 45.354 | 8173.5858 | 54562.5136 | 54562.5136 | 1.3901e+12 | 1.3901e+12 | 1.1024e+12 | 208244224304.5103
| 124.055 | 7.161 | 45.354 | 7958.8342 | 50373.9241 | 50373.9241 | 1.2834e+12 | 1.2834e+12 | 1.0177e+12 | 202772846645.2105
| 124.056 | 7.161 | 44.109 | 7741.7128 | 49016.735 | 49016.735 | 1.2488e+12 | 1.2488e+12 | 990325372077.1473 | 197241090361.7022
| 129.097 | 6.954 | 44.109 | 7516.5394 | 44862.972 | 44862.972 | 1.143e+12 | 1.143e+12 | 906403485921.8735 | 191504188432.9148
| 129.098 | 6.954 | 42.818 | 7297.9055 | 43574.2158 | 43574.2158 | 1.1102e+12 | 1.1102e+12 | 880365684004.6101 | 185933898832.8716
| 134.138 | 6.747 | 42.818 | 7079.3226 | 39775.0764 | 39775.0764 | 1.0134e+12 | 1.0134e+12 | 803608549215.2021 | 180364906863.2783
| 134.139 | 6.747 | 41.38 | 6843.038 | 38463.9059 | 38463.9059 | 979972123807.2179 | 979972123807.2179 | 777117894179.1238 | 174344918360.3335
| 139.179 | 6.494 | 41.38 | 6584.8533 | 34272.5295 | 34272.5295 | 873185464350.0413 | 873185464350.0413 | 692436073229.5826 | 167766963697.6542
| 139.18 | 6.494 | 40.387 | 6427.825 | 33465.4679 | 33465.4679 | 852623385283.4631 | 852623385283.4631 | 676130344529.7863 | 163766241354.192
| 144.221 | 6.171 | 40.387 | 6106.1157 | 28688.0936 | 28688.0936 | 730906843978.8228 | 730906843978.8228 | 579609127275.2064 | 155569825492.6577
| 144.222 | 6.171 | 39.479 | 5969.7191 | 28055.5218 | 28055.5218 | 714790363713.2721 | 714790363713.2721 | 566828758424.6248 | 152094752984.9781
| 149.262 | 6 | 39.479 | 5803.2315 | 25773.1443 | 25773.1443 | 656640618781.006 | 656640618781.006 | 520716010693.3377 | 147853031761.087
| 149.263 | 6 | 38.444 | 5652.0725 | 25110.4823 | 25110.4823 | 639757510959.4253 | 639757510959.4253 | 507327706190.8242 | 144001847766.4682
| 154.303 | 6 | 38.444 | 5652.0725 | 25110.4823 | 25110.4823 | 639757510959.4253 | 639757510959.4253 | 507327706190.8242 | 144001847766.4682
| 154.304 | 6 | 38.444 | 5652.0725 | 25110.4823 | 25110.4823 | 639757510959.4253 | 639757510959.4253 | 507327706190.8242 | 144001847766.4682
| 159.345 | 6 | 38.444 | 5652.0725 | 25110.4823 | 25110.4823 | 639757510959.4253 | 639757510959.4253 | 507327706190.8242 | 144001847766.4682
| 159.346 | 6 | 38.444 | 5652.0725 | 25110.4823 | 25110.4823 | 639757510959.4253 | 639757510959.4253 | 507327706190.8242 | 144001847766.4682
Tower top | 164.386 | 6 | 38.444 | 5652.0725 | 25110.4823 | 25110.4823 | 639757510959.4253 | 639757510959.4253 | 507327706190.8242 | 144001847766.4682

## Floating Tower Properties
Location | Height [m] | OD [m] | Thickness [mm] | Mass Density [kg/m] | Fore-aft inertia [kg.m] | Side-side inertia [kg.m] | Fore-aft stiffness [N.m^2] | Side-side stiffness [N.m^2] | Torsional stiffness [N.m^2] | Axial stiffness [N]
Tower start | 15 | 10 | 66.329 | 16249.2287 | 200438.7434 | 200438.7434 | 5.1067e+12 | 5.1067e+12 | 4.0496e+12 | 413993088093.1273
| 18.188 | 10 | 66.329 | 16249.2287 | 200438.7434 | 200438.7434 | 5.1067e+12 | 5.1067e+12 | 4.0496e+12 | 413993088093.1273
| 18.189 | 10 | 64.618 | 15832.7958 | 195368.7662 | 195368.7662 | 4.9775e+12 | 4.9775e+12 | 3.9472e+12 | 403383332998.5312
| 23.229 | 10 | 64.618 | 15832.7958 | 195368.7662 | 195368.7662 | 4.9775e+12 | 4.9775e+12 | 3.9472e+12 | 403383332998.5312
| 23.23 | 10 | 62.569 | 15333.9086 | 189290.2965 | 189290.2965 | 4.8227e+12 | 4.8227e+12 | 3.8244e+12 | 390672829985.5508
| 28.271 | 9.912 | 62.569 | 15198.1206 | 184306.0995 | 184306.0995 | 4.6957e+12 | 4.6957e+12 | 3.7237e+12 | 387213262916.4818
| 28.272 | 9.912 | 61.597 | 14963.4966 | 181496.4277 | 181496.4277 | 4.6241e+12 | 4.6241e+12 | 3.6669e+12 | 381235582008.0692
| 33.312 | 9.799 | 61.597 | 14791.8412 | 175321.7977 | 175321.7977 | 4.4668e+12 | 4.4668e+12 | 3.5422e+12 | 376862195379.4304
| 33.313 | 9.799 | 60.882 | 14621.2153 | 173324.7275 | 173324.7275 | 4.4159e+12 | 4.4159e+12 | 3.5018e+12 | 372515040097.5487
| 38.353 | 9.683 | 60.882 | 14447.0481 | 167204.4668 | 167204.4668 | 4.26e+12 | 4.26e+12 | 3.3782e+12 | 368077658598.2355
| 38.354 | 9.683 | 60.151 | 14274.6692 | 165234.3651 | 165234.3651 | 4.2098e+12 | 4.2098e+12 | 3.3384e+12 | 363685839066.1429
| 43.394 | 9.565 | 60.151 | 14099.6263 | 159230.2043 | 159230.2043 | 4.0568e+12 | 4.0568e+12 | 3.2171e+12 | 359226148489.0804
| 43.395 | 9.565 | 59.404 | 13925.621 | 157289.6875 | 157289.6875 | 4.0074e+12 | 4.0074e+12 | 3.1779e+12 | 354792891640.1671
| 48.436 | 9.444 | 59.404 | 13748.357 | 151359.3928 | 151359.3928 | 3.8563e+12 | 3.8563e+12 | 3.058e+12 | 350276610926.3157
| 48.437 | 9.444 | 58.639 | 13572.413 | 149446.5856 | 149446.5856 | 3.8076e+12 | 3.8076e+12 | 3.0194e+12 | 345793962152.4879
| 53.477 | 9.32 | 58.639 | 13393.0934 | 143601.1596 | 143601.1596 | 3.6586e+12 | 3.6586e+12 | 2.9013e+12 | 341225309832.4659
| 53.478 | 9.32 | 57.857 | 13215.6011 | 141721.8604 | 141721.8604 | 3.6107e+12 | 3.6107e+12 | 2.8633e+12 | 336703213321.8677
| 58.518 | 9.194 | 57.857 | 13035.8192 | 136016.4813 | 136016.4813 | 3.4654e+12 | 3.4654e+12 | 2.7481e+12 | 332122782542.6676
| 58.519 | 9.194 | 57.056 | 12856.4722 | 134168.5382 | 134168.5382 | 3.4183e+12 | 3.4183e+12 | 2.7107e+12 | 327553431100.7833
| 63.56 | 9.064 | 57.056 | 12673.5509 | 128522.948 | 128522.948 | 3.2745e+12 | 3.2745e+12 | 2.5967e+12 | 322893016629.2606
| 63.561 | 9.064 | 56.234 | 12492.1043 | 126705.8689 | 126705.8689 | 3.2282e+12 | 3.2282e+12 | 2.5599e+12 | 318270173331.3574
| 68.601 | 8.931 | 56.234 | 12307.6579 | 121176.0211 | 121176.0211 | 3.0873e+12 | 3.0873e+12 | 2.4482e+12 | 313570902385.2574
| 68.602 | 8.931 | 55.391 | 12124.3062 | 119393.3528 | 119393.3528 | 3.0419e+12 | 3.0419e+12 | 2.4122e+12 | 308899521791.878
| 73.642 | 8.794 | 55.391 | 11937.1608 | 113949.6827 | 113949.6827 | 2.9032e+12 | 2.9032e+12 | 2.3022e+12 | 304131484524.1838
| 73.643 | 8.794 | 54.526 | 11751.9102 | 112203.388 | 112203.388 | 2.8587e+12 | 2.8587e+12 | 2.2669e+12 | 299411724239.6027
| 78.684 | 8.654 | 54.526 | 11563.6531 | 106897.1939 | 106897.1939 | 2.7235e+12 | 2.7235e+12 | 2.1597e+12 | 294615366770.7719
| 78.685 | 8.654 | 53.636 | 11376.0828 | 105184.8794 | 105184.8794 | 2.6799e+12 | 2.6799e+12 | 2.1251e+12 | 289836504316.2098
| 83.725 | 8.51 | 53.636 | 11185.6076 | 99989.5012 | 99989.5012 | 2.5475e+12 | 2.5475e+12 | 2.0202e+12 | 284983633365.4503
| 83.726 | 8.51 | 52.72 | 10995.7698 | 98313.6789 | 98313.6789 | 2.5048e+12 | 2.5048e+12 | 1.9863e+12 | 280147001995.7574
| 88.766 | 8.361 | 52.72 | 10802.0468 | 93208.5611 | 93208.5611 | 2.3747e+12 | 2.3747e+12 | 1.8832e+12 | 275211384007.7785
| 88.767 | 8.361 | 51.775 | 10609.628 | 91568.9151 | 91568.9151 | 2.333e+12 | 2.333e+12 | 1.85e+12 | 270308993247.289
| 93.808 | 8.207 | 51.775 | 10412.9932 | 86571.5109 | 86571.5109 | 2.2056e+12 | 2.2056e+12 | 1.7491e+12 | 265299189690.391
| 93.809 | 8.207 | 50.8 | 10218.1226 | 84971.5816 | 84971.5816 | 2.1649e+12 | 2.1649e+12 | 1.7168e+12 | 260334333292.2829
| 98.849 | 8.049 | 50.8 | 10020.1795 | 80128.5997 | 80128.5997 | 2.0415e+12 | 2.0415e+12 | 1.6189e+12 | 255291197437.3314
| 98.85 | 8.049 | 49.792 | 9822.5917 | 78568.2191 | 78568.2191 | 2.0017e+12 | 2.0017e+12 | 1.5874e+12 | 250257112344.9352
| 103.89 | 7.885 | 49.792 | 9621.2086 | 73834.3137 | 73834.3137 | 1.8811e+12 | 1.8811e+12 | 1.4917e+12 | 245126333594.7663
| 103.891 | 7.885 | 48.748 | 9420.7337 | 72314.9903 | 72314.9903 | 1.8424e+12 | 1.8424e+12 | 1.461e+12 | 240018691895.3763
| 108.932 | 7.715 | 48.748 | 9216.3598 | 67710.0568 | 67710.0568 | 1.7251e+12 | 1.7251e+12 | 1.368e+12 | 234811715700.3527
| 108.933 | 7.715 | 47.663 | 9012.5037 | 66231.0065 | 66231.0065 | 1.6874e+12 | 1.6874e+12 | 1.3381e+12 | 229617928498.7661
| 113.973 | 7.538 | 47.663 | 8804.4506 | 61749.3761 | 61749.3761 | 1.5732e+12 | 1.5732e+12 | 1.2476e+12 | 224317212833.825
| 113.974 | 7.538 | 46.533 | 8597.0104 | 60312.5878 | 60312.5878 | 1.5366e+12 | 1.5366e+12 | 1.2185e+12 | 219032112442.6039
| 119.014 | 7.353 | 46.533 | 8384.7093 | 55953.9166 | 55953.9166 | 1.4256e+12 | 1.4256e+12 | 1.1305e+12 | 213623166397.472
| 119.015 | 7.353 | 45.354 | 8173.5858 | 54562.5136 | 54562.5136 | 1.3901e+12 | 1.3901e+12 | 1.1024e+12 | 208244224304.5103
| 124.055 | 7.161 | 45.354 | 7958.8342 | 50373.9241 | 50373.9241 | 1.2834e+12 | 1.2834e+12 | 1.0177e+12 | 202772846645.2105
| 124.056 | 7.161 | 44.109 | 7741.7128 | 49016.735 | 49016.735 | 1.2488e+12 | 1.2488e+12 | 990325372077.1473 | 197241090361.7022
| 129.097 | 6.954 | 44.109 | 7516.5394 | 44862.972 | 44862.972 | 1.143e+12 | 1.143e+12 | 906403485921.8735 | 191504188432.9148
| 129.098 | 6.954 | 42.818 | 7297.9055 | 43574.2158 | 43574.2158 | 1.1102e+12 | 1.1102e+12 | 880365684004.6101 | 185933898832.8716
| 134.138 | 6.747 | 42.818 | 7079.3226 | 39775.0764 | 39775.0764 | 1.0134e+12 | 1.0134e+12 | 803608549215.2021 | 180364906863.2783
| 134.139 | 6.747 | 41.38 | 6843.038 | 38463.9059 | 38463.9059 | 979972123807.2179 | 979972123807.2179 | 777117894179.1238 | 174344918360.3335
| 139.179 | 6.494 | 41.38 | 6584.8533 | 34272.5295 | 34272.5295 | 873185464350.0413 | 873185464350.0413 | 692436073229.5826 | 167766963697.6542
| 139.18 | 6.494 | 40.387 | 6427.825 | 33465.4679 | 33465.4679 | 852623385283.4631 | 852623385283.4631 | 676130344529.7863 | 163766241354.192
| 144.221 | 6.171 | 40.387 | 6106.1157 | 28688.0936 | 28688.0936 | 730906843978.8228 | 730906843978.8228 | 579609127275.2064 | 155569825492.6577
| 144.222 | 6.171 | 39.479 | 5969.7191 | 28055.5218 | 28055.5218 | 714790363713.2721 | 714790363713.2721 | 566828758424.6248 | 152094752984.9781
| 149.262 | 6 | 39.479 | 5803.2315 | 25773.1443 | 25773.1443 | 656640618781.006 | 656640618781.006 | 520716010693.3377 | 147853031761.087
| 149.263 | 6 | 38.444 | 5652.0725 | 25110.4823 | 25110.4823 | 639757510959.4253 | 639757510959.4253 | 507327706190.8242 | 144001847766.4682
| 154.303 | 6 | 38.444 | 5652.0725 | 25110.4823 | 25110.4823 | 639757510959.4253 | 639757510959.4253 | 507327706190.8242 | 144001847766.4682
| 154.304 | 6 | 38.444 | 5652.0725 | 25110.4823 | 25110.4823 | 639757510959.4253 | 639757510959.4253 | 507327706190.8242 | 144001847766.4682
| 159.345 | 6 | 38.444 | 5652.0725 | 25110.4823 | 25110.4823 | 639757510959.4253 | 639757510959.4253 | 507327706190.8242 | 144001847766.4682
| 159.346 | 6 | 38.444 | 5652.0725 | 25110.4823 | 25110.4823 | 639757510959.4253 | 639757510959.4253 | 507327706190.8242 | 144001847766.4682
Tower top | 164.386 | 6 | 38.444 | 5652.0725 | 25110.4823 | 25110.4823 | 639757510959.4253 | 639757510959.4253 | 507327706190.8242 | 144001847766.4682

## Material Properties
Material name | Density [kg/m^3] | Fiber vol fraction | Young Modulus E_1 [MPa] | Young Modulus E_2 [MPa] | Young Modulus E_3 [MPa] | Shear Modulus G_12 [MPa] | Shear Modulus G_13 [MPa] | Shear Modulus G_23 [MPa] | Poisson ratio nu_12 | Poisson ratio nu_13 | Poisson ratio nu_23 | Tensile failure Xt_1 [MPa] | Tensile failure Xt_2 [MPa] | Tensile failure Xt_3 [MPa] | Compressive failure Xc_1 [MPa] | Compressive failure Xc_2 [MPa] | Compressive failure Xc_3 [MPa] | Description | Reference
gelcoat | 1235 |  | 3440 | 3440 | 3440 | 1323 | 1323 | 1323 | 0.3 | 0.3 | 0.3 | 74 | 74 | 74 | 87 | 87 | 87
Adhesive | 1100 |  | 4.56 | 4.56 | 4.56 | 1.45 | 1.45 | 1.45 | 0.3 | 0.3 | 0.3 | 61.51 | 61.51 | 61.51 | 65.36 | 65.36 | 65.36
steel | 7850 |  | 200000 | 200000 | 200000 | 79300 | 79300 | 79300 | 0.265 | 0.265 | 0.265 | 450 | 450 | 450 | 450 | 450 | 450
steel_drive | 7850 |  | 205000 | 205000 | 205000 | 80000 | 80000 | 80000 | 0.3 | 0.3 | 0.3 | 814 | 814 | 814 | 814 | 814 | 814 | Steel of the drivetrain ASTM 4140 40Cr1Mo28 | http://www.matweb.com/search/DataSheet.aspx?MatGUID=38108bfd64c44b4c9c6a02af78d5b6c6
cast_iron | 7200 |  | 118000 | 118000 | 118000 | 47600 | 47600 | 47600 | 0.3 | 0.3 | 0.3 | 310 | 310 | 310 | 310 | 310 | 310 | Cast iron for hub and nacelle components | TODO
glass_uniax | 1940 | 0.57 | 43700 | 16500 | 15450 | 3265 | 3495 | 3480 | 0.262 | 0.264 | 0.35 | 640.23 | 38.1 | 0 | 370.69 | 82.18 | 0 | Vectorply E-LT-5500, Epikote MGS RIMR 135/Epicure MGS RIMH 1366 epoxy | MSU composites database 3D property tests, desrcibed in https://doi.org/10.5194/wes-7-19-2022
carbon_uniax | 1600 | 0.69231 | 140000 | 9100 | 9100 | 4131 | 4131 | 2689 | 0.3133 | 0.3133 | 0.47066 | 1285.2 | 38.1 | 0 | 878.21 | 82.18 | 0 | Baseline industry CFRP tested by Sandia National Labs within the BAR Project | Described in https://doi.org/10.5194/wes-7-19-2022 and https://energy.sandia.gov/download/45350/, RVE analysis. Nominal E11 is 157.6 GPa, but it is reduced to 140 GPa to be more in line with the actual properties seen in real blades.
glass_biax | 1940 | 0.57 | 11023.1 | 11023.1 | 16047.7 | 13231.4 | 3487.48 | 3487.48 | 0.68807 | 0.11717 | 0.11717 | 69.315 | 69.315 | 69.315 | 70.69 | 70.69 | 70.69 | (+-45)6 PPG-Devold DB810- E05—a fabric infused with Epikote MGS RIMR 135/Epicure RIMH 1366 epoxy resin. todo update Xt once clarified with Sandia | Described in https://doi.org/10.5194/wes-7-19-2022
glass_triax | 1940 | 0.57 | 28211.4 | 16238.8 | 15835.5 | 8248.22 | 3491.24 | 3491.24 | 0.49751 | 0.18091 | 0.27481 | 435.63 | 76.44 | 0 | 343.1 | 174.71 | 0 | ((±45)(0)2)s Saertex U14EU920-00940-T1300 and Saertex VU-90079-00830-01270—fabrics infused with Vantico TDT 177-155. | Described in https://doi.org/10.5194/wes-7-19-2022
medium_density_foam | 130 |  | 142.5 | 142.5 | 142.5 | 54 | 54 | 54 | 0.3194 | 0.3194 | 0.3194 | 2.083 | 2.083 | 2.083 | 1.563 | 1.563 | 1.563 | Airex C70.130 PVC Foam, source 'https://www.3accorematerials.com/uploads/documents/TDS-AIREX-C70-E_1106.pdf' | Described in https://doi.org/10.5194/wes-7-19-2022
resin | 1150 |  | 1 | 1 | 1 | 0.3125 | 0.3125 | 0.3125 | 0.3 | 0.3 | 0.3 | 0 | 0 | 0 | 0 | 0 | 0 | epoxy | Described in https://doi.org/10.5194/wes-7-19-2022

## Rotor Performance
Wind [m/s] | Pitch [deg] | Power [MW] | Power Coefficient [-] | Aero Power Coefficient [-] | Rotor Speed [rpm] | Tip Speed [m/s] | Thrust [MN] | Thrust Coefficient [-] | Torque [MNm] | Torque Coefficient [-] | Blade Moment [MNm] | Blade Moment Coefficient [-]
3 | -0.95492 | 0.42183 | 0.4097 | 0.4299 | 1.975 | 29.3687 | 0.31221 | 0.90969 | 2.1402 | 0.044296 | 9.8913 | 0.20472
3.5495 | -0.95492 | 0.72959 | 0.42782 | 0.44891 | 2.1909 | 32.5793 | 0.41091 | 0.85526 | 3.3368 | 0.049335 | 12.9177 | 0.19099
4.0679 | -0.95492 | 1.0982 | 0.42782 | 0.44891 | 2.5109 | 37.3372 | 0.5397 | 0.85526 | 4.3826 | 0.049335 | 16.9661 | 0.19099
4.5539 | -0.95492 | 1.5407 | 0.42782 | 0.44891 | 2.8109 | 41.798 | 0.67636 | 0.85526 | 5.4924 | 0.049335 | 21.2623 | 0.19099
5.0064 | -0.95492 | 2.0472 | 0.42782 | 0.44891 | 3.0902 | 45.9514 | 0.81746 | 0.85526 | 6.6382 | 0.049335 | 25.6979 | 0.19099
5.4244 | -0.95492 | 2.6039 | 0.42782 | 0.44891 | 3.3482 | 49.7879 | 0.95965 | 0.85526 | 7.7929 | 0.049335 | 30.168 | 0.19099
5.8069 | -0.95492 | 3.1945 | 0.42782 | 0.44891 | 3.5843 | 53.2986 | 1.0998 | 0.85526 | 8.9306 | 0.049335 | 34.5725 | 0.19099
6.153 | -0.95492 | 3.8004 | 0.42782 | 0.44891 | 3.7979 | 56.4753 | 1.2348 | 0.85526 | 10.0269 | 0.049335 | 38.8166 | 0.19099
6.4619 | -0.95492 | 4.4021 | 0.42782 | 0.44891 | 3.9886 | 59.3108 | 1.3619 | 0.85526 | 11.0591 | 0.049335 | 42.8121 | 0.19099
6.733 | -0.95492 | 4.9795 | 0.42782 | 0.44891 | 4.1559 | 61.7984 | 1.4785 | 0.85526 | 12.0062 | 0.049335 | 46.4787 | 0.19099
6.9655 | -0.95492 | 5.5134 | 0.42782 | 0.44891 | 4.2994 | 63.9324 | 1.5824 | 0.85526 | 12.8497 | 0.049335 | 49.7442 | 0.19099
7.1589 | -0.95492 | 5.9856 | 0.42782 | 0.44891 | 4.4188 | 65.708 | 1.6715 | 0.85526 | 13.5733 | 0.049335 | 52.5455 | 0.19099
7.3128 | -0.95492 | 6.3801 | 0.42782 | 0.44891 | 4.5138 | 67.1209 | 1.7441 | 0.85526 | 14.1634 | 0.049335 | 54.8295 | 0.19099
7.4269 | -0.95492 | 6.6834 | 0.42782 | 0.44891 | 4.5842 | 68.1679 | 1.799 | 0.85526 | 14.6087 | 0.049335 | 56.5534 | 0.19099
7.5009 | -0.95492 | 6.885 | 0.42782 | 0.44891 | 4.6298 | 68.8466 | 1.835 | 0.85526 | 14.901 | 0.049335 | 57.6852 | 0.19099
7.5345 | -0.95492 | 6.978 | 0.42782 | 0.44891 | 4.6506 | 69.1554 | 1.8515 | 0.85526 | 15.035 | 0.049335 | 58.2038 | 0.19099
7.5412 | -0.95492 | 6.9968 | 0.42782 | 0.44891 | 4.6548 | 69.2172 | 1.8548 | 0.85526 | 15.0619 | 0.049335 | 58.3079 | 0.19099
7.5883 | -0.95492 | 7.1287 | 0.42782 | 0.44891 | 4.6838 | 69.6494 | 1.878 | 0.85526 | 15.2506 | 0.049335 | 59.0383 | 0.19099
7.6757 | -0.95492 | 7.3777 | 0.42782 | 0.44891 | 4.7377 | 70.4511 | 1.9215 | 0.85526 | 15.6036 | 0.049335 | 60.4053 | 0.19099
7.8031 | -0.95492 | 7.7511 | 0.42782 | 0.44891 | 4.8164 | 71.6203 | 1.9858 | 0.85526 | 16.1259 | 0.049335 | 62.427 | 0.19099
7.9702 | -0.95492 | 8.26 | 0.42782 | 0.44891 | 4.9195 | 73.1545 | 2.0718 | 0.85526 | 16.8242 | 0.049335 | 65.1301 | 0.19099
8.1767 | -0.95492 | 8.9188 | 0.42782 | 0.44891 | 5.047 | 75.05 | 2.1806 | 0.85526 | 17.7073 | 0.049335 | 68.5491 | 0.19099
8.4221 | -0.95492 | 9.7462 | 0.42782 | 0.44891 | 5.1985 | 77.3025 | 2.3134 | 0.85526 | 18.7862 | 0.049335 | 72.7256 | 0.19099
8.7059 | -0.95492 | 10.7648 | 0.42782 | 0.44891 | 5.3736 | 79.9068 | 2.4719 | 0.85526 | 20.0733 | 0.049335 | 77.7082 | 0.19099
9.0273 | -0.95492 | 12.0016 | 0.42782 | 0.44891 | 5.572 | 82.8568 | 2.6578 | 0.85526 | 21.5828 | 0.049335 | 83.5518 | 0.19099
9.3856 | 1.0701 | 13.9067 | 0.44109 | 0.46284 | 5.7932 | 86.1457 | 2.6004 | 0.7741 | 24.054 | 0.050865 | 81.5866 | 0.17253
9.78 | 2.2773 | 15.5753 | 0.43662 | 0.45815 | 6.0366 | 89.7659 | 2.628 | 0.72049 | 25.8536 | 0.05035 | 82.3758 | 0.16043
10.2096 | 3.5389 | 17.1696 | 0.42307 | 0.44394 | 6.3018 | 93.7091 | 2.628 | 0.66113 | 27.3007 | 0.048788 | 82.3099 | 0.14709
10.6735 | 4.6759 | 18.7076 | 0.40345 | 0.42335 | 6.5881 | 97.9661 | 2.628 | 0.60492 | 28.4536 | 0.046525 | 82.2507 | 0.13449
11.1704 | 5.697 | 20.2004 | 0.38005 | 0.3988 | 6.8948 | 102.5271 | 2.628 | 0.5523 | 29.3574 | 0.043827 | 82.1777 | 0.12268
11.6993 | 6.4995 | 21.7531 | 0.35623 | 0.3738 | 7.0806 | 105.2899 | 2.628 | 0.50349 | 30.7844 | 0.041896 | 81.838 | 0.11138
11.7802 | 6.5914 | 22 | 0.3529 | 0.3703 | 7.0806 | 105.2899 | 2.628 | 0.49659 | 31.1338 | 0.041791 | 81.7337 | 0.10971
12.2589 | 7.8104 | 22 | 0.31315 | 0.3286 | 7.0806 | 105.2899 | 2.4365 | 0.42517 | 31.1338 | 0.038591 | 75.0659 | 0.093046
12.848 | 9.0552 | 22 | 0.27202 | 0.28544 | 7.0806 | 105.2899 | 2.2578 | 0.35867 | 31.1338 | 0.035133 | 68.6585 | 0.077479
13.4652 | 10.1875 | 22 | 0.2363 | 0.24796 | 7.0806 | 105.2899 | 2.1093 | 0.30508 | 31.1337 | 0.031986 | 63.1785 | 0.064909
14.109 | 11.2495 | 22.0001 | 0.20541 | 0.21554 | 7.0806 | 105.2899 | 1.9818 | 0.26106 | 31.1339 | 0.029134 | 58.3314 | 0.054584
14.7781 | 12.2636 | 22.0001 | 0.17875 | 0.18757 | 7.0806 | 105.2899 | 1.8698 | 0.22452 | 31.1338 | 0.026556 | 53.9549 | 0.046021
15.4707 | 13.2428 | 22 | 0.1558 | 0.16349 | 7.0806 | 105.2899 | 1.7703 | 0.19396 | 31.1338 | 0.024231 | 49.9509 | 0.038876
16.1854 | 14.1953 | 22 | 0.13606 | 0.14277 | 7.0806 | 105.2899 | 1.681 | 0.16827 | 31.1338 | 0.022138 | 46.2533 | 0.032889
16.9205 | 15.1263 | 22 | 0.11909 | 0.12496 | 7.0806 | 105.2899 | 1.6005 | 0.14659 | 31.1338 | 0.020257 | 42.8159 | 0.027857
17.6743 | 16.0392 | 22 | 0.10449 | 0.10965 | 7.0806 | 105.2899 | 1.5274 | 0.12823 | 31.1338 | 0.018566 | 39.6042 | 0.023617
18.4449 | 16.9362 | 22 | 0.091935 | 0.096469 | 7.0806 | 105.2899 | 1.461 | 0.11261 | 31.1338 | 0.017047 | 36.5915 | 0.020035
19.2308 | 17.8186 | 22 | 0.081119 | 0.085119 | 7.0806 | 105.2899 | 1.4005 | 0.099303 | 31.1338 | 0.015682 | 33.7572 | 0.017003
20.0299 | 18.6872 | 22 | 0.071791 | 0.075332 | 7.0806 | 105.2899 | 1.3452 | 0.087923 | 31.1338 | 0.014455 | 31.0844 | 0.014433
20.8406 | 19.5421 | 22.0004 | 0.063736 | 0.06688 | 7.0806 | 105.2899 | 1.2946 | 0.078164 | 31.1343 | 0.013353 | 28.5599 | 0.012249
21.6609 | 20.3836 | 22 | 0.056765 | 0.059565 | 7.0806 | 105.2899 | 1.2483 | 0.069769 | 31.1337 | 0.012361 | 26.1701 | 0.01039
22.4889 | 21.2113 | 22 | 0.050723 | 0.053225 | 7.0806 | 105.2899 | 1.206 | 0.062529 | 31.1338 | 0.011467 | 23.9068 | 0.0088053
23.3227 | 22.0247 | 22 | 0.045475 | 0.047718 | 7.0806 | 105.2899 | 1.1672 | 0.056268 | 31.1338 | 0.010662 | 21.7605 | 0.007452
24.1604 | 22.8234 | 22 | 0.040907 | 0.042925 | 7.0806 | 105.2899 | 1.1316 | 0.050836 | 31.1338 | 0.0099354 | 19.7235 | 0.0062941
25 | 23.6067 | 22 | 0.036922 | 0.038743 | 7.0806 | 105.2899 | 1.099 | 0.046111 | 31.1338 | 0.0092792 | 17.7889 | 0.0053019

## Nacelle Mass Properties
| Mass | CoM_TT_x | CoM_TT_y | CoM_TT_z | MoI_CoM_xx | MoI_CoM_yy | MoI_CoM_zz | MoI_CoM_xy | MoI_CoM_xz | MoI_CoM_yz | MoI_TT_xx | MoI_TT_yy | MoI_TT_zz | MoI_TT_xy | MoI_TT_xz | MoI_TT_yz
Component
mb1 | 42611.8028 | -8.0004 | 0 | 4.9834 | 54652.833 | 29884.1899 | 29884.1899 | 0 | 0 | 0 | 1112622.1604 | 3815546.7352 | 2757577.4077 | 0 | 1696327.0232 | 0
mb2 | 12443.0572 | -7.1337 | 0 | 4.8923 | 15959.1541 | 8726.4715 | 8726.4715 | 0 | 0 | 0 | 313702.5844 | 939773.3697 | 642029.9394 | 0 | 433515.8472 | 0
lss | 4107.9511 | -8.4784 | 0 | 5.0337 | 9742.8276 | 7374.6052 | 7374.6052 | 0 | 0 | 0 | 113802.7889 | 406750.4362 | 302690.4749 | 0 | 175069.2571 | 0
hss | 0 | -4.6291 | 0 | 4.6291 | 0 | 0 | 0 | 0 | 0 | 0 | 0 | 0 | 0 | 0 | 0 | 0
brake | 39987.5224 | -8.9117 | 0 | 5.0792 | 40658.5446 | 20329.2723 | 20329.2723 | 0 | 0 | 0 | 1072044.6624 | 4227682.4188 | 3196296.301 | 0 | 1807893.4524 | 0
gearbox | 0 | -4.6291 | 0 | 4.6291 | 0 | 0 | 0 | 0 | 0 | 0 | 0 | 0 | 0 | 0 | 0 | 0
generator_rotor | 254020 | -7.3965 | 0 | 4.9199 | 3117597.5395 | 1755330.0006 | 1755330.0006 | 0 | 0 | 0 | 9251495.393 | 21801264.7096 | 15667366.8561 | 0 | 9102331.7757 | 0
generator_stator | 254020 | -7.3965 | 0 | 4.9199 | 3117597.5395 | 1755330.0006 | 1755330.0006 | 0 | 0 | 0 | 9251495.393 | 21801264.7096 | 15667366.8561 | 0 | 9102331.7757 | 0
generator | 508040 | -7.3965 | 0 | 4.9199 | 6235195.079 | 3510660.0012 | 3510660.0012 | 0 | 0 | 0 | 18502990.7859 | 43602529.4192 | 31334733.7123 | 0 | 18204663.5514 | 0
hvac | 12840.883 | -7.3965 | 0 | 4.9199 | 177296.2496 | 88648.1248 | 88648.1248 | 0 | 0 | 0 | 487152.7687 | 1101983.6962 | 792127.1771 | 0 | 458072.3113 | 0
nose | 6042.1667 | -6.3147 | 0 | 4.8062 | 6443.14 | 9007.6123 | 9007.6123 | 0 | 0 | 0 | 146045.2146 | 389518.2991 | 249916.2245 | 0 | 183647.3506 | 0
bedplate | 75106.1854 | -1.2393 | 0 | 2.514 | 879650.1117 | 1069822.5728 | 617189.8148 | 0 | 297769.3452 | 0 | 1354335.7091 | 1659868.9264 | 732550.5709 | 0 | 531778.0832 | 0
platform | 41472 | 0 | 0 | 0 | 497669.5296 | 497669.5296 | 995328 | 0 | 0 | 0 | 497669.5296 | 497669.5296 | 995328 | 0 | 0 | 0
cover | 17832.869 | -0.23145 | 0 | 5.4498 | 1294.6282 | 949.402 | 949.402 | 0 | 0 | 0 | 530944.32 | 531554.416 | 1904.7242 | 0 | 22494.1356 | 0
transformer | 44040 | 0 | -5.139 | 2.139 | 134337.0781 | 134337.0781 | 134337.0781 | 0 | 0 | 0 | 1498929.5663 | 335842.6953 | 1297423.9491 | 0 | 0 | 484116.2441
converter | 17435.1 | 0 | 5.139 | 2.139 | 53183.0243 | 53183.0243 | 53183.0243 | 0 | 0 | 0 | 593414.7793 | 132957.5608 | 513640.2428 | 0 | 0 | -191657.9275
Above_yaw | 821959.5375 | -5.8506 | -0.16634 | 4.2657 | 11244151.1569 | 14549763.9797 | 14658323.9703 | 799914.3133 | 2999788.6162 | -290768.6731 | 26223654.8697 | 57641677.5025 | 42816218.7239 | -1.1642e-10 | 23513461.0119 | 292458.3166
yaw | 28740.9905 | 0 | 0 | 0 | 0 | 0 | 0 | 0 | 0 | 0 | 0 | 0 | 0 | 0 | 0 | 0
nacelle | 850700.528 | -5.6529 | -0.16072 | 4.1216 | 11733136.8926 | 15956441.4932 | 15577500.5429 | 773802.1873 | 3669429.8393 | -271730.013 | 26206556.7843 | 57592491.0119 | 42784078.4008 | 913.0478 | 23490046.0491 | 291792.6026
Blades | 247002.5451 | -13.3455 | 0 | 5.5452 | 707660225.517 | 353830112.7585 | 353830112.7585 | 0 | 0 | 0 | 711389375.9472 | 405417070.1204 | 401687919.6902 | 0 | -18503620.3748 | 0
Hub_System | 110243.4108 | -13.3455 | 0 | 5.5452 | 1707041.1398 | 1105725.0604 | 1105725.0604 | 0 | 0 | 0 | 5090384.7864 | 24130273.7808 | 20746930.1342 | 0 | 8095903.6788 | 0
RNA | 1207946.4839 | -8.6143 | -0.11319 | 4.6148 | 948699596.9726 | 628442867.8996 | 631233944.6143 | 1178698.752 | -28884570.3522 | -339157.1964 | 743683492.6093 | 513049285.7759 | 490131203.9966 | 913.0478 | 19135265.8221 | 291792.6026